## S1 All Sampling coordinates
Sample ID | Florida County Name | Latitude | Longitude
MRT-1341-038 | Martin County | 26°58'18.408"N | 80°43'42.3228"W
CIT-0960-028 | Citrus county | 28°56'28"N | 82°22'38"W
CLR-1911-093 | Collier County | 25°56'25.8"N | 81°28'12.6"W
FLG-0387-004 | Flagler County | 29°34'53.5008"N | 81°12'40.0068"W
FLG-0388-005 | Flagler County | 29°35'32.0712"N | 81°12'19.8072"W
FLG-0391-008 | Flagler County | 29°34'10.8696"N | 81°12'17.28"W
FLG-0392-009 | Flagler County | 29°33'48.4092"N | 81°12'34.164"W
FLG-1395-012 | Flagler County | 29°40'04.1"N | 81°12'59.2"W
FLG-1548-015 | Flagler County | 29°36'56.52"N | 81°12'17.28"W
FLG-1552-019 | Flagler County | 29°34'24.96"N | 81°13'58.44"W
FLG-1554-021 | Flagler County | 29°39'12.96"N | 81°14'33"W
FLG-1555-022 | Flagler County | 29°39'32.76"N | 81°14'13.56"W
IDR-0073-005 | Indian River County | 27°59'16.8"N | 80°40'15.6"W
IDR-0074-006 | Indian River County | 28°0'50.4"N | 80°38'45.6"W
IDR-0090-011 | Indian River County | 27°35'19.9752"N | 80°24'20.394"W
IDR-1412-017 | Indian River County | 27°39'55.88"N | 80°21'37.42"W
IDR-1414-019 | Indian River County | 27°47'46.35"N | 80°25'27.51"W
IDR-1720-021 | Indian River County | 27°48'8"N | 80°25'53"W
MRT-0142-003 | Martin County | 27°6'1.3212"N | 80°9'56.412"W
CLR-1916-098 | Collier County | 25°53'29.4"N | 81°16'14.7"W
MRT-0148-008 | Martin County | 27°9'53.8488"N | 80°10'57.0864"W
MRT-0154-011 | Martin County | 27°12'21.5892"N | 80°22'18.9048"W
MRT-0175-012 | Martin County | 27°12'0.757698"N | 80°9'58.196387"W
MRT-0185-016 | Martin County | 27°12'9.062974"N | 80°11'57.247200"W
MRT-0746-022 | Martin County | 27°12'9"N | 80°8'29.76"W
MRT-1308-028 | Martin County | 27°1'34.788"N | 80°46'59.0664"W
MRT-1309-029 | Martin County | 27°0'4.896"N | 80°47'36.3444"W
MRT-1310-030 | Martin County | 26°58'27.3"N | 80°47'40.002"W
MRT-1327-034 | Martin County | 26°58'17.652"N | 80°45'38.4012"W
CLR-1919-101 | Collier County | 25°51'34"N | 81°6'2.2"W
MRT-1361-044 | Martin County | 27°5'26.844"N | 80°40'0.534"W
MRT-1362-045 | Martin County | 27°4'7.32"N | 80°39'43.3836"W
MRT-1365-048 | Martin County | 26°58'29.244"N | 80°39'45.4716"W
LEV-0108-001 | Levy County | 29°15'44.28"N | 83°10'25.32"W
LEV-0289-002 | Levy County | 29°1'31.5264"N | 82°40'10.1424"W
LEV-0290-003 | Levy County | 29°1'59.5524"N | 82°34'25.9824"W
LEV-0292-005 | Levy County | 29°0'4.1688"N | 82°45'41.0976"W
LEV-1198-007 | Levy County | 29°8'6.828"N | 83°2'41.9424"W
CLR-1903-085 | Collier County | 25°58'14"N | 81°21'6.7"W
CLR-1946-103 | Collier County | 26°1'21.3"N | 81°36'41.2"W
LEV-1422-010 | Levy County | 29°23'47.52"N | 83°1'32.8"W
VOL-0942-003 | Volusia County | 28°51'46.4076"N | 81°18'37.2024"W
VOL-1079-006 | Volusia County | 29°16'2"N | 81°5'16"W
VOL-1080-007 | Volusia County | 29°18'17"N | 81°5'38"W
CLR-1904-086 | Collier County | 26°9'21.5"N | 81°15'59.2"W
BAK-1438-002 | Baker County | 30°48'14.31"N | 82°25'7.29"W
BAK-2159-003 | Baker County | 30°20'26.6"N | 82°11'52.8"W
BAK-2168-005 | Baker County | 30°33'40.3"N | 82°15'38.5"W
BAK-2181-010 | Baker County | 30°34'00.1"N | 82°13'58.5"W
CIT-0266-004 | Citrus county | 28°52'35.0076"N | 82°35'43.9296"W
CIT-0269-007 | Citrus county | 28°53'33.648"N | 82°36'38.9952"W
CIT-0272-010 | Citrus county | 28°54'40.1184"N | 82°41'32.8596"W
CIT-0278-012 | Citrus county | 29°0'30.6792"N | 82°23'18.2112"W
CIT-0281-014 | Citrus county | 28°53'55.1256"N | 82°37'13.8288"W
CIT-0284-017 | Citrus county | 28°54'57.366"N | 82°37'40.1376"W
CIT-0285-018 | Citrus county | 28°54'25.9956"N | 82°37'38.3916"W
CIT-0288-021 | Citrus county | 29°0'47.0628"N | 82°39'43.5852"W
CIT-0356-023 | Citrus county | 28°59'19"N | 82°20'59"W
CIT-0963-031 | Citrus county | 28°50'20"N | 82°19'35"W
CLR-1908-090 | Collier County | 25°58'18.9"N | 81°30'34.5"W
CIT-1170-036 | Citrus county | 28°48'26"N | 82°18'15"W
DIX-0109-001 | Dixie County | 29°21'16.92"N | 83°13'56.64"W
DIX-0111-003 | Dixie County | 29°23'44.88"N | 83°13'20.28"W
DIX-0113-005 | Dixie County | 29°27'43.56"N | 83°20'40.92"W
DIX-0115-007 | Dixie County | 29°33'8.64"N | 83°23'29.04"W
DIX-1425-011 | Dixie County | 29°35'19.89"N | 82°56'15.23"W
FLG-0384-001 | Flagler County | 29°35'56.796"N | 81°15'23.7852"W
CLR-1902-084 | Collier County | 26°8'38.6"N | 81°21'9.8"W
FLG-0386-003 | Flagler County | 29°34'35.2272"N | 81°13'51.978"W
FLG-0389-006 | Flagler County | 29°36'13.4172"N | 81°12'16.1172"W
FLG-0390-007 | Flagler County | 29°34'35.634"N | 81°11'37.8636"W
FLG-0393-010 | Flagler County | 29°32'58.6824"N | 81°13'41.6136"W
CLR-1912-094 | Collier County | 25°55'52.9"N | 81°26'40"W
FLG-1397-013 | Flagler County | 29°39'51.5"N | 81°13'44.1"W
FLG-1549-016 | Flagler County | 29°36'54.36"N | 81°12'10.44"W
FLG-1550-017 | Flagler County | 29°33'33.12"N | 81°10'33.24"W
FLG-1551-018 | Flagler County | 29°35'0.96"N | 81°12'47.88"W
FLG-1553-020 | Flagler County | 29°38'13.92"N | 81°16'0.48"W
CLR-1913-095 | Collier County | 25°55'25.5"N | 81°25'6.4"W
FLG-1556-023 | Flagler County | 29°39'7.56"N | 81°16'37.92"W
IDR-0069-001 | Indian River County | 27°37'58.8"N | 80°29'56.4"W
IDR-0070-002 | Indian River County | 27°39'0"N | 80°23'56.4"W
IDR-0071-003 | Indian River County | 27°39'0"N | 80°23'16.8"W
IDR-0072-004 | Indian River County | 27°37'44.4"N | 80°21'28.8"W
CLR-1914-096 | Collier County | 25°54'52.9"N | 81°22'24"W
IDR-0089-010 | Indian River County | 27°36'13.7448"N | 80°23'14.4996"W
IDR-1407-012 | Indian River County | 27°47'46.29"N | 80°29'3.69"W
IDR-1408-013 | Indian River County | 27°46'10.19"N | 80°30'39.49"W
IDR-1409-014 | Indian River County | 27°45'54.93"N | 80°27'56.71"W
IDR-1410-015 | Indian River County | 27°38'44.34"N | 80°25'36.94"W
IDR-1411-016 | Indian River County | 27°37'53.12"N | 80° | 21' | 1.34"W
IDR-1413-018 | Indian River County | 27° | 45' | 40.55"N | 80°25'0.6"W
CLR-1915-097 | Collier County | 25°54'19.1"N | 81°20'55.6"W
IDR-1719-020 | Indian River County | 27°47'54"N | 80°29'43"W
IDR-1721-022 | Indian River County | 27°49'12"N | 80°30'29"W
MRT-0139-001 | Martin County | 26°58'35.4144"N | 80°8'29.5764"W
MRT-0141-002 | Martin County | 27°3'57.5388"N | 80°7'29.6472"W
MRT-0143-004 | Martin County | 27°6'4.9896"N | 80°8'28.95"W
MRT-0146-006 | Martin County | 27°8'57.318"N | 80°11'42.18"W
MRT-0147-007 | Martin County | 27°8'49.254"N | 80°11'26.4984"W
MRT-0149-009 | Martin County | 27°9'14.9652"N | 80°10'16.68"W
MRT-0150-010 | Martin County | 27°10'57.8568"N | 80°12'23.1408"W
MRT-0176-013 | Martin County | 26°58'35.664335"N | 80°7'54.290478"W
MRT-0178-014 | Martin County | 27°9'51.350685"N | 80°11'37.669152"W
MRT-0179-015 | Martin County | 27°9'42.618536"N | 80°15'25.816376"W
CLR-1917-099 | Collier County | 25°52'35.6"N | 81°13'41.1"W
MRT-0186-017 | Martin County | 27°12'8.765580"N | 80°15'29.366586"W
MRT-0245-018 | Martin County | 26°59'3.8508"N | 80°37'12.2448"W
MRT-0246-019 | Martin County | 27°6'31.4172"N | 80°17'13.398"W
MRT-0744-020 | Martin County | 27°6'41.76"N | 80°15'22.32"W
MRT-0745-021 | Martin County | 27°11'15.36"N | 80°16'12.36"W
MRT-0747-023 | Martin County | 27°9'44.64"N | 80°11'38.4"W
CLR-1918-100 | Collier County | 25°52'1.6"N | 81°8'0.4"W
MRT-0748-024 | Martin County | 27°6'49.32"N | 80°16'56.64"W
MRT-0749-025 | Martin County | 27°1'6.24"N | 80°26'34.116"W
MRT-1292-027 | Martin County | 26°58'31.476"N | 80°49'42.0996"W
MRT-1324-031 | Martin County | 27°3'34.488"N | 80°45'13.734"W
MRT-1326-033 | Martin County | 27°0'4.248"N | 80°45'43.6572"W
MRT-1340-037 | Martin County | 27°0'19.548"N | 80°43'43.4316"W
MRT-1353-041 | Martin County | 27°2'5.352"N | 80°41'42.9288"W
MRT-1363-046 | Martin County | 27°2'17.844"N | 80°39'31.0968"W
MRT-1369-049 | Martin County | 27°0'18.72"N | 80°37'48.72"W
MRT-1370-050 | Martin County | 26°58'20.748"N | 80°37'43.5972"W
CLR-1941-102 | Collier County | 26°10'28.8"N | 80°53'41"W
LEV-0291-004 | Levy County | 29°1'50.8908"N | 82°42'45.882"W
LEV-1197-006 | Levy County | 29°9'53.1864"N | 83°1'36.9336"W
LEV-1199-008 | Levy County | 29°8'57.2784"N | 83°2'24.9468"W
LEV-1200-009 | Levy County | 29°8'23.0172"N | 83°2'4.5564"W
LEV-1424-011 | Levy County | 29°31'4.67"N | 82°58'13.86"W
LEV-1467-012 | Levy County | 29°21'13.15"N | 82°44'7.86"W
LEV-1690-013 | Levy County | 29°29'22.0"N | 82°58'37.7"W
LEV-1855-015 | Levy County | 29°08'10.0"N | 83°01'47.7"W
VOL-0730-002 | Volusia County | 29°10'3"N | 81°31'18"W
VOL-0946-004 | Volusia County | 28°47'10.0104"N | 81°10'49.5336"W
VOL-1078-005 | Volusia County | 29°16'26"N | 81°7'41"W
VOL-1081-008 | Volusia County | 29°20'32"N | 81°5'14"W
BAK-0083-001 | Baker County | 30°12'52.9056"N | 82°25'49.4256"W
BAK-2165-004 | Baker County | 30°21'06.5"N | 82°07'42.9"W
BAK-2170-006 | Baker County | 30°25'58.3"N | 82°13'52.1"W
BAK-2171-007 | Baker County | 30°32'08.7"N | 82°14'50.2"W
BAK-2174-008 | Baker County | 30°32'57.1"N | 82°10'18.3"W
BAK-2177-009 | Baker County | 30°31'27.8"N | 82°13'48.5"W
CIT-0243-001 | Citrus county | 28°53'41.01"N | 82°35'36.0312"W
CLR-1905-087 | Collier County | 25°59'14.3"N | 81°34'13.2"W
CIT-0265-003 | Citrus county | 28°53'3.012"N | 82°35'34.5624"W
CIT-0267-005 | Citrus county | 28°52'53.796"N | 82°38'1.5792"W
CIT-0268-006 | Citrus county | 28°53'5.64"N | 82°36'15.8256"W
CIT-0270-008 | Citrus county | 28°53'43.0332"N | 82°38'6.0432"W
CIT-0271-009 | Citrus county | 28°54'16.074"N | 82°38'26.574"W
CIT-0277-011 | Citrus county | 28°59'28.3776"N | 82°21'12.2148"W
CLR-1906-088 | Collier County | 25°57'53.8"N | 81°31'39.2"W
CIT-0280-013 | Citrus county | 29°2'27.5928"N | 82°30'8.0388"W
CIT-0282-015 | Citrus county | 28°53'26.394"N | 82°35'44.3544"W
CIT-0283-016 | Citrus county | 28°53'41.082"N | 82°35'30.552"W
CIT-0286-019 | Citrus county | 28°54'32.796"N | 82°38'17.3112"W
CIT-0287-020 | Citrus county | 29°0'28.1196"N | 82°36'58.77"W
CLR-1907-089 | Collier County | 25°57'33.2"N | 81°30'36.2"W
CIT-0355-022 | Citrus county | 28°50'9"N | 82°19'39"W
CIT-0357-024 | Citrus county | 28°50'14"N | 82°38'53"W
CIT-0358-025 | Citrus county | 28°48'5"N | 82°36'11"W
CIT-0359-026 | Citrus county | 28°47'3"N | 82°37'12"W
CIT-0360-027 | Citrus county | 28°42'55"N | 82°34'37"W
CIT-0961-029 | Citrus county | 28°54'6"N | 82°22'24"W
CIT-0962-030 | Citrus county | 28°50'41"N | 82°19'20"W
CIT-1167-033 | Citrus county | 28°53'1"N | 82°18'11"W
CIT-1168-034 | Citrus county | 28°50'25"N | 82°19'44"W
CIT-1169-035 | Citrus county | 28°49'59"N | 82°19'1"W
CIT-1171-037 | Citrus county | 28°47'11"N | 82°15'43"W
CLR-1909-091 | Collier County | 25°57'21"N | 81°29'19.2"W
DIX-0110-002 | Dixie County | 29°24'9"N | 83°14'4.2"W
DIX-0112-004 | Dixie County | 29°26'40.2"N | 83°12'11.52"W
DIX-0114-006 | Dixie County | 29°29'40.92"N | 83°21'12.96"W
DIX-0116-008 | Dixie County | 29°33'54"N | 83°21'50.76"W
DIX-1421-009 | Dixie County | 29°19'15.99"N | 83°8'40.1"W
CLR-1910-092 | Collier County | 25°56'38.2"N | 81°28'28.4"W
DIX-1423-010 | Dixie County | 29°27'49.83"N | 83°0'1.73"W
DIX-1679-012 | Dixie County | 29°46'46.8"N | 82°56'23.4"W
DIX-1689-013 | Dixie County | 29°35'23.9"N | 82°56'15.9"W
FLG-0385-002 | Flagler County | 29°36'31.3812"N | 81°16'27.1488"W
ESC-1793-033 | Escambia County | 30°27'49.1"N | 87°22'41.2"W
ESC-1794-034 | Escambia County | 30°27'14.3"N | 87°21'40"W
ESC-1796-035 | Escambia County | 30°27'4.8"N | 87°23'20.1"W
ESC-1799-037 | Escambia County | 30°33'44.3"N | 87°13'5.7"W
VOL-1092-019 | Volusia County | 29°1'46"N | 80°54'14"W
ESC-1808-043 | Escambia County | 30°28'26"N | 87°12'35.6"W
ESC-1810-045 | Escambia County | 30°25'11.7"N | 87°11'36.9"W
ESC-1811-046 | Escambia County | 30°23'60"N | 87°14'32.6"W
ESC-1813-048 | Escambia County | 30°21'9.8"N | 87°25'18.4"W
LAK-2284-039 | Lake County | 28°42'37.2672"N | 81°44'46.734"W
LAK-2287-042 | Lake County | 28°54'9.4212"N | 81°37'4.2024"W
ORA-2290-072 | Orange County | 28°36'1.89"N | 81°26'3.5088"W
VOL-1094-021 | Volusia County | 29°2'47"N | 80°56'31"W
LAK-2288-043 | Lake County | 29°0'46.7316"N | 81°38'5.0748"W
VOL-2272-042 | Volusia County | 29°4'51.9996"N | 80°58'1.9992"W
BRO-2255-059 | Broward County | 26°7'1.7076"N | 80°8'59.7264"W
VOL-1096-023 | Volusia County | 29°3'4"N | 80°57'38"W
LAK-2281-036 | Lake County | 28°51'26.1684"N | 81°54'0.144"W
SAR-2248-102 | Sarasota County | 27°2'43.8"N | 82°17'38.04"W
VOL-1097-024 | Volusia County | 29°3'4"N | 80°57'38"W
VOL-2280-050 | Volusia County | 29°6'22.968"N | 80°56'29.976"W
BRO-2250-054 | Broward County | 26°7'9.3"N | 80°6'28.836"W
VOL-2275-045 | Volusia County | 28°59'35.988"N | 80°54'10.98"W
BRO-2252-056 | Broward County | 26°13'47.532"N | 80°17'50.784"W
LAK-2282-037 | Lake County | 28°48'52.4268"N | 81°52'7.428"W
WAS-2202-001 | Washington County | 30°44'31.884"N | 85°33'10.836"W
SAR-2245-099 | Sarasota County | 27°14'28.32"N | 82°18'49.68"W
SAN-2200-040 | Santa Rosa County | 30°57'7.128"N | 87°5'40.056"W
BAY-2186-034 | Bay County | 30°18'54.396"N | 85°48'47.484"W
DES-2240-007 | Desoto County | 27°13'26.886"N | 81°52'55.2972"W
HAR-2241-001 | Hardee County | 27°30'13.6728"N | 81°48'20.3616"W
WAS-2214-004 | Washington County | 30°27'3.834"N | 85°53'55.9464"W
MTE-2243-048 | Manatee County | 27°19'15.96"N | 82°14'54.24"W
WAS-2215-005 | Washington County | 30°32'17.6316"N | 85°51'44.1"W
BAY-2187-035 | Bay County | 30°25'54.948"N | 85°32'42.936"W
WAS-2216-006 | Washington County | 30°36'18.99"N | 85°45'55.4436"W
HOL-2193-001 | Holmes County | 30°52'44.184"N | 85°39'41.976"W
DAD-2307-100 | Miami-Dade County | 25°47'1.968"N | 80°11'7.98"W
BRO-2313-063 | Broward County | 26°9'56.988"N | 80°15'3.996"W
OKA-2206-060 | Okaloosa County | 30°45'12.3048"N | 86°30'34.9488"W
HOL-2195-003 | Holmes County | 30°56'51.036"N | 85°50'34.692"W
HOL-2194-002 | Holmes County | 30°48'44.136"N | 86°1'31.116"W
OKA-2198-058 | Okaloosa County | 30°55'31.188"N | 86°33'30.96"W
WAS-2203-002 | Washington County | 30°43'37.92"N | 85°31'52.284"W
WAL-2213-018 | Walton County | 30°21'8.0892"N | 86°15'5.922"W
VOL-1083-010 | Volusia County | 29°13'2"N | 81°6'35"W
VOL-1102-029 | Volusia County | 29°5'6"N | 81°1'32"W
DAD-2301-094 | Miami-Dade County | 25°41'20.976"N | 80°20'47.976"W
BRO-2312-062 | Broward County | 26°10'9.984"N | 80°10'16.968"W
BRO-2310-060 | Broward County | 26°13'46.992"N | 80°15'14.976"W
DAD-2304-097 | Miami-Dade County | 25°43'12"N | 80°19'34.968"W
DAD-2300-093 | Miami-Dade County | 25°39'56.988"N | 80°24'9.972"W
JEF-2412-004 | Jefferson County | 30°3'39.852"N | 83°54'23.184"W
DAD-2308-101 | Miami-Dade County | 25°50'51"N | 80°7'18.984"W
VOL-1104-031 | Volusia County | 29°8'11"N | 81°3'9"W
VOL-1517-032 | Volusia County | 29°0'37.53"N | 81°22'57.41"W
VOL-1519-034 | Volusia County | 28°55'22.98"N | 81°11'30.4"W
VOL-1533-036 | Volusia County | 29°8'2.97"N | 81°21'48.12"W
VOL-1084-011 | Volusia County | 29°15'25"N | 81°7'41"W
SAN-1566-004 | Santa Rosa County | 30°23'53.3148"N | 87°2'53.8368"W
SAN-1567-005 | Santa Rosa County | 30°22'24.4956"N | 87°5'30.7356"W
SAN-1576-008 | Santa Rosa County | 30°35'46.932"N | 87°1'44.202"W
SAN-1780-011 | Santa Rosa County | 30°37'6.2"N | 87°1'58"W
SAN-1784-015 | Santa Rosa County | 30°29'52.2"N | 87°5'53"W
VOL-1086-013 | Volusia County | 29°11'6"N | 81°5'5"W
SAN-1795-017 | Santa Rosa County | 30°26'55.7"N | 86°54'57"W
SAN-1801-019 | Santa Rosa County | 30°32'30.4"N | 87°10'2.6"W
SAN-1802-020 | Santa Rosa County | 30°36'4.6"N | 87°14'3.8"W
SAN-1964-026 | Santa Rosa County | 30°23'7"N | 87°2'6.7"W
SAN-1966-028 | Santa Rosa County | 30°23'3.2"N | 87°1'32.9"W
SAN-1967-029 | Santa Rosa County | 30°23'28.9"N | 86°58'55.6"W
SAN-1969-031 | Santa Rosa County | 30°24'30.6"N | 87°0'8.8"W
SAN-2137-033 | Santa Rosa County | 30°36'11.07"N | 87°1'48.3816"W
ESC-0787-003 | Escambia County | 30°22'27.2244"N | 87°16'32.9268"W
ESC-0791-007 | Escambia County | 30°30'21.6396"N | 87°9'39.4704"W
VOL-1088-015 | Volusia County | 29°9'58"N | 81°9'45"W
ESC-1111-012 | Escambia County | 30°32'44.02351"N | 87°13'45.95684"W
ESC-1116-015 | Escambia County | 30°27'3.05546"N | 87°16'48.72990"W
ESC-1415-016 | Escambia County | 30°28'43.59"N | 87°16'6.9"W
ESC-1536-020 | Escambia County | 30°27'18.46"N | 87°10'2.35"W
ESC-1570-021 | Escambia County | 30°17'38.8068"N | 87°28'11.1972"W
ESC-1575-026 | Escambia County | 30°28'46.362"N | 87°9'43.4088"W
ESC-1785-027 | Escambia County | 30°23'46.1"N | 87°10'58.7"W
VOL-1082-009 | Volusia County | 29°18'28"N | 81°2'47"W
ESC-1792-032 | Escambia County | 30°25'49"N | 87°20'32.6"W
ESC-1798-036 | Escambia County | 30°30'54.7"N | 87°9'29"W
ESC-1803-039 | Escambia County | 30°35'53.1"N | 87°14'48.1"W
ESC-1804-040 | Escambia County | 30°35'45.3"N | 87°14'31.1"W
ESC-1807-042 | Escambia County | 30°32'51.3"N | 87°19'49.2"W
ESC-1812-047 | Escambia County | 30°22'52.1"N | 87°16'56"W
ESC-1814-049 | Escambia County | 30°18'53.9"N | 87°23'2"W
VOL-1093-020 | Volusia County | 29°4'4"N | 80°54'30"W
LAK-2285-040 | Lake County | 28°54'10.3464"N | 81°48'22.7304"W
LAK-2286-041 | Lake County | 28°56'11.3748"N | 81°43'1.2072"W
LAK-2289-044 | Lake County | 29°2'45.708"N | 81°30'30.762"W
ORA-2293-075 | Orange County | 28°31'44.2092"N | 81°24'25.2144"W
ORA-2292-074 | Orange County | 28°32'4.7832"N | 81°25'24.2076"W
VOL-2274-044 | Volusia County | 29°2'0.996"N | 80°53'22.992"W
VOL-2273-043 | Volusia County | 29°1'20.964"N | 80°57'36.972"W
ORA-2294-076 | Orange County | 28°46'6.312"N | 81°39'18.3852"W
PAL-2256-149 | Palm Beach County | 26°21'22.176"N | 80°17'59.352"W
ORA-2207-061 | Orange County | 28°36'36"N | 81°16'41.16"W
HOL-2205-004 | Holmes County | 30°39'26.1468"N | 85°54'11.9808"W
VOL-2279-049 | Volusia County | 28°59'26.988"N | 80°51'55.98"W
BRO-2249-053 | Broward County | 26°18'4.464"N | 80°15'45.648"W
VOL-2277-047 | Volusia County | 29°1'53.976"N | 80°56'47.976"W
VOL-2278-048 | Volusia County | 29°1'39"N | 80°55'16.968"W
WAL-2211-016 | Walton County | 30°23'28.4604"N | 86°22'43.248"W
VOL-1098-025 | Volusia County | 29°5'36"N | 80°58'26"W
JAC-2197-004 | Jackson County | 30°50'59.604"N | 85°15'34.092"W
ESC-2190-056 | Escambia County | 30°56'3.192"N | 87°16'10.164"W
VOL-1099-026 | Volusia County | 29°9'7"N | 80°58'28"W
SAR-2247-101 | Sarasota County | 27°1'58.8"N | 82°15'0"W
BRO-2254-058 | Broward County | 26°9'13.824"N | 80°7'43.392"W
BRO-2253-057 | Broward County | 26°9'48.348"N | 80°8'8.16"W
JAC-2196-003 | Jackson County | 30°47'25.5768"N | 85°8'25.9368"W
SAR-2244-098 | Sarasota County | 27°18'4.32"N | 82°15'13.32"W
ESC-2192-058 | Escambia County | 30°43'25.824"N | 87°18'21.204"W
ESC-2191-057 | Escambia County | 30°51'18.648"N | 87°18'42.012"W
OKA-2208-062 | Okaloosa County | 30°22'59.6424"N | 86°26'56.1948"W
WAL-2212-17 | Walton County | 30°22'4.6308"N | 86°17'29.0436"W
VOL-1101-028 | Volusia County | 29°9'47"N | 81°3'26"W
WAL-2201-015 | Walton County | 30°59'43.908"N | 86°19'0.3"W
BAY-2185-033 | Bay County | 30°17'44.484"N | 85°51'25.992"W
ESC-2188-054 | Escambia County | 30°57'59.832"N | 87°14'3.84"W
DAD-2309-102 | Miami-Dade County | 25°54'7.992"N | 80°7'32.988"W
OKA-2199-059 | Okaloosa County | 30°56'14.172"N | 86°45'10.188"W
BRO-2311-061 | Broward County | 26°11'24.972"N | 80°10'30"W
DAD-2305-098 | Miami-Dade County | 25°46'10.056"N | 80°21'48.492"W
VOL-1103-030 | Volusia County | 29°6'31"N | 81°2'4"W
HAM-2411-009 | Hamilton County | 30°20'22.344"N | 82°49'8.616"W
VOL-1518-033 | Volusia County | 29°1'57.33"N | 81°16'19.74"W
VOL-1520-035 | Volusia County | 28°51'44.14"N | 81°15'10.34"W
SAN-0792-001 | Santa Rosa County | 30°28'20.0028"N | 87°5'38.9076"W
SAN-1112-002 | Santa Rosa County | 30°33'40.97638"N | 87°11'35.94485"W
SAN-1113-003 | Santa Rosa County | 30°37'26.04373"N | 87°2'8.93144"W
SAN-1568-006 | Santa Rosa County | 30°31'25.8168"N | 87°5'34.2816"W
VOL-1085-012 | Volusia County | 29°15'59"N | 81°6'44"W
SAN-1569-007 | Santa Rosa County | 30°36'7.974"N | 87°1'44.4216"W
SAN-1577-009 | Santa Rosa County | 30°50'49.398"N | 86°59'2.2848"W
SAN-1578-010 | Santa Rosa County | 30°51'39.186"N | 86°51'8.9028"W
SAN-1782-013 | Santa Rosa County | 30°32'55.9"N | 87°6'22.9"W
SAN-1783-014 | Santa Rosa County | 30°40'14.2"N | 87°15'54.4"W
SAN-1787-016 | Santa Rosa County | 30°37'38.4"N | 87°2'0.2"W
SAN-1797-018 | Santa Rosa County | 30°33'28.4"N | 86°58'55.3"W
SAN-1858-024 | Santa Rosa County | 30°37'14.5"N | 86°50'0"W
SAN-1965-027 | Santa Rosa County | 30°23'3.3"N | 87°1'43.7"W
VOL-1087-014 | Volusia County | 29°10'57"N | 81°2'49"W
SAN-1968-030 | Santa Rosa County | 30°23'23.3"N | 87°2'6.5"W
SAN-2136-032 | Santa Rosa County | 30°34'52.5"N | 87°9'40.2948"W
ESC-0785-001 | Escambia County | 30°21'44.8524"N | 87°20'40.5528"W
ESC-0786-002 | Escambia County | 30°22'38.7768"N | 87°19'0.2136"W
ESC-0790-006 | Escambia County | 30°25'55.5924"N | 87°11'19.7556"W
ESC-0793-008 | Escambia County | 30°32'49.4484"N | 87°11'46.4604"W
VOL-1089-016 | Volusia County | 29°13'24"N | 81°0'19"W
ESC-1110-011 | Escambia County | 30°25'51.05893"N | 87°11'16.35549"W
ESC-1114-013 | Escambia County | 30°24'21.13485"N | 87°12'52.53465"W
ESC-1416-017 | Escambia County | 30°18'3.02"N | 87°26'49.24"W
VOL-1090-017 | Volusia County | 29°13'48"N | 81°1'24"W
ESC-1571-022 | Escambia County | 30°22'6.7692"N | 87°24'34.8588"W
ESC-1573-024 | Escambia County | 30°18'42.5736"N | 87°25'20.208"W
ESC-1574-025 | Escambia County | 30°25'34.4208"N | 87°11'11.8176"W
ESC-1789-029 | Escambia County | 30°22'21.2"N | 87°16'5.3"W
ESC-1791-031 | Escambia County | 30°27'11.8"N | 87°8'22.1"W
ESC-2189-055 | Escambia County | 30°58'3.108"N | 87°17'33.468"W
VOL-1091-018 | Volusia County | 29°2'15"N | 80°54'30"W
ESC-1800-038 | Escambia County | 30°29'29.4"N | 87°8'40.5"W
ESC-1805-041 | Escambia County | 30°20'25.9"N | 87°18'25.5"W
ESC-1815-050 | Escambia County | 30°19'51.2"N | 87°15'1.4"W
LAK-2283-038 | Lake County | 28°44'36.1752"N | 81°46'0.2172"W
ORA-2291-073 | Orange County | 28°33'34.938"N | 81°26'14.5248"W
VOL-2271-041 | Volusia County | 29°3'51.9984"N | 80°56'16.0008"W
BRO-2251-055 | Broward County | 26°9'40.824"N | 80°5'56.616"W
OKA-2209-063 | Okaloosa County | 30°30'37.4616"N | 86°28'51.798"W
WAS-2204-003 | Washington County | 30°27'13.5"N | 85°41'52.548"W
SAR-2246-100 | Sarasota County | 27°6'3.96"N | 82°19'59.16"W
VOL-1100-027 | Volusia County | 29°9'29"N | 81°0'10"W
MTE-2242-047 | Manatee County | 27°21'59.04"N | 82°8'55.68"W
OKA-2210-064 | Okaloosa County | 30°46'59.0916"N | 86°53'27.9852"W
DAD-2295-088 | Miami-Dade County | 25°30'49.968"N | 80°25'30.972"W
TAY-2421-011 | Taylor County | 30°5'2.544"N | 83°39'51.192"W
SAN-1963-025 | Santa Rosa County | 30°22'48.4"N | 87°2'43.8"W
ESC-0789-005 | Escambia County | 30°27'36.504"N | 87°12'32.166"W
ESC-0794-009 | Escambia County | 30°37'5.106"N | 87°15'46.8324"W
ESC-1115-014 | Escambia County | 30°24'35.38479"N | 87°15'27.30441"W
ESC-1417-018 | Escambia County | 30°22'57.39"N | 87°25'33.38"W
ESC-1572-023 | Escambia County | 30°31'24.7728"N | 87°26'42.2952"W
ESC-1790-030 | Escambia County | 30°28'7.1"N | 87°9'20.4"W
POL-2538-043 | Polk County | 27°56'17.9736"N | 81°51'4.0248"W
SEM-2462-025 | Seminole County | 28°47'35.0016"N | 81°3'30.9996"W
LAF-2414-006 | Lafayette County | 29°50'32.748"N | 83°18'29.808"W
PAL-2629-150 | Palm Beach County | 26°47'10.392"N | 80°8'24.468"W
UNI-2619-010 | Union County | 30°7'5.34"N | 82°17'37.248"W
BRE-2483-094 | Brevard County | 27°51'47.1312"N | 80°31'56.4492"W
POL-2533-038 | Polk County | 27°58'36.75"N | 81°32'30.5628"W
PUT-2509-019 | Putnam County | 29°25'55.74"N | 81°39'54.144"W
LAF-2415-007 | Lafayette County | 30°2'21.48"N | 83°7'12.144"W
POL-2531-036 | Polk County | 28°0'50.3064"N | 81°44'52.5516"W
WAK-2566-027 | Wakulla County | 30°14'0.996"N | 84°18'7.992"W
BAY-2569-042 | Bay County | 30°5'6"N | 85°31'35.976"W
GAD-2386-007 | Gadsen County | 30°39'51.9984"N | 84°43'58.0008"W
HIG-2555-026 | Highlands County | 27°18'50.958"N | 81°22'21.0936"W
WAK-2567-028 | Wakulla County | 30°14'2.976"N | 84°18'7.992"W
PIN-2497-138 | Pinellas County | 27°59'27.64608"N | 82°47'44.61144"W
VOL-2512-065 | Volusia County | 29°16'20.712"N | 81°32'42.216"W
POL-2541-046 | Polk County | 27°49'33.672"N | 81°48'48.24"W
PUT-2507-017 | Putnam County | 29°30'29.628"N | 81°40'41.736"W
BAY-2423-036 | Bay County | 30°16'30.63612"N | 85°59'17.09232"W
POL-2552-057 | Polk County | 28°5'30.8976"N | 81°42'58.6908"W
POL-2550-055 | Polk County | 27°48'48.6504"N | 81°23'6.2124"W
IDR-2492-030 | Indian River County | 27°35'11.6196"N | 80°21'54.18"W
TAY-2405-006 | Taylor County | 30°0'34.128"N | 83°46'45.552"W
IDR-2491-029 | Indian River County | 27°50'7.1988"N | 80°29'47.1912"W
OSC-2560-031 | Osceola County | 28°12'33.822"N | 81°7'18.3612"W
FLG-2486-024 | Flagler County | 29°29'47.796"N | 81°13'6.096"W
HIL-2441-093 | Hillsborough County | 28°3'17.676"N | 82°21'48.42"W
POL-2547-052 | Polk County | 27°45'46.7028"N | 81°34'23.0232"W
POL-2539-044 | Polk County | 27°54'5.0976"N | 81°49'1.9488"W
POL-2530-035 | Polk County | 28°7'41.016"N | 81°47'43.872"W
VOL-2502-063 | Volusia County | 29°24'30.42"N | 81°6'1.008"W
PAS-2601-032 | Pasco County | 28°19'16.32"N | 82°26'27.24"W
POL-2535-040 | Polk County | 27°59'50.712"N | 81°41'50.5752"W
POL-2549-054 | Polk County | 27°45'20.3904"N | 81°30'37.2672"W
PUT-2510-020 | Putnam County | 29°30'4.32"N | 81°35'28.104"W
POL-2529-034 | Polk County | 28°3'22.9032"N | 81°31'59.3472"W
POL-2528-033 | Polk County | 28°4'4.0584"N | 81°41'3.9228"W
GUL-2390-014 | Gulf County | 30°14'36.9996"N | 85°12'1.0008"W
WAK-2564-025 | Wakulla County | 30°13'42.996"N | 84°18'18.972"W
GUL-2391-015 | Gulf County | 30°6'58.968"N | 85°12'0.972"W
HIG-2517-021 | Highlands County | 27°38'22.4988"N | 81°31'53.7996"W
IDR-2324-025 | Indian River County | 27°43'36.0408"N | 80°46'29.1072"W
GAD-2385-006 | Gadsen County | 30°42'2.9988"N | 84°51'24.0012"W
JAC-2398-012 | Jackson County | 30°7'0.12"N | 83°58'45.552"W
PIN-2500-141 | Pinellas County | 27°50'43.80792"N | 82°50'22.64316"W
POL-2607-059 | Polk County | 27°42'31.2642"N | 81°26'47.01192"W
PAS-2602-033 | Pasco County | 28°18'7.56"N | 82°3'20.52"W
HIL-2591-103 | Hillsborough County | 27°56'30.912"N | 82°24'36.468"W
VOL-2503-064 | Volusia County | 29°21'8.82"N | 81°4'31.116"W
HIG-2554-025 | Highlands County | 27°32'35.268"N | 81°25'32.916"W
ESC-1786-028 | Escambia County | 30°27'53.8"N | 87°22'26"W
HIG-2322-016 | Highlands County | 27°34'55.848"N | 81°29'26.556"W
HIL-2490-101 | Hillsborough County | 28°0'48.2922"N | 82°37'59.59956"W
WAK-2407-021 | Wakulla County | 30°11'57.228"N | 84°10'39.756"W
POL-2540-045 | Polk County | 27°52'10.9236"N | 81°50'19.7268"W
POL-2542-047 | Polk County | 27°48'45.6444"N | 81°47'36.51"W
BRE-2430-084 | Brevard County | 28°8'51"N | 80°44'2.976"W
POL-2534-039 | Polk County | 27°58'54.8256"N | 81°45'37.2276"W
POL-2548-053 | Polk County | 27°44'40.4124"N | 81°32'7.9908"W
DES-2485-008 | DeSoto County | 27°17'52.476"N | 81°50'46.608"W
BAY-2424-037 | Bay County | 30°23'33.6228"N | 85°40'51.8844"W
STL-2624-026 | St. Lucie County | 27°24'11.628"N | 80°23'58.128"W
PIN-2494-135 | Pinellas County | 28°5'19.85604"N | 82°42'16.38972"W
WAK-2480-023 | Wakulla County | 30°14'7.62"N | 84°18'10.224"W
ORA-2455-078 | Orange County | 28°26'34.188"N | 81°20'23.424"W
ESC-2439-059 | Escambia County | 30°43'57.036"N | 87°17'6.504"W
CAH-2317-002 | Calhoun County | 30°17'11.4"N | 85°8'41.064"W
POL-2334-029 | Polk County | 27°56'28.464"N | 81°25'6.564"W
SAN-2336-043 | Santa Rosa County | 30°40'28.6032"N | 86°57'39.3984"W
SAN-2335-042 | Santa Rosa County | 30°51'43.416"N | 86°49'56.6724"W
PAS-2332-030 | Pasco County | 28°58'40.296"N | 81°20'48.66"W
GUL-2319-010 | Gulf County | 30°5'17.52"N | 85°10'43.428"W
LAF-2326-004 | Lafayette County | 30°2'20.9868"N | 83°7'10.9236"W
VOL-2471-054 | Volusia County | 28°56'46.968"N | 81°20'37.968"W
TAY-2418-008 | Taylor County | 29°57'29.268"N | 83°34'48.54"W
SAN-2461-046 | Santa Rosa County | 30°42'38.214"N | 87°2'44.556"W
WAS-2341-007 | Washington County | 30°29'54.7908"N | 85°33'2.0772"W
VOL-2338-051 | Volusia County | 28°56'14.424"N | 81°5'42.72"W
LAK-2328-046 | Lake County | 28°32'34.7028"N | 81°39'12.6252"W
VOL-2474-057 | Volusia County | 28°53'55.968"N | 81°13'28.992"W
VOL-2475-058 | Volusia County | 28°47'24.972"N | 81°8'17.988"W
HIL-2444-096 | Hillsborough County | 27°48'39.384"N | 82°23'57.984"W
ORA-2456-079 | Orange County | 28°34'15.1896"N | 81°32'29.0616"W
HAM-2410-008 | Hamilton County | 30°26'53.844"N | 83°5'48.696"W
PIN-2603-142 | Pinellas County | 27°44'6.8892"N | 82°38'52.1376"W
BAY-2572-045 | Bay County | 30°0'35.64"N | 85°31'36.3"W
LAK-2595-048 | Lake County | 29°10'14.34"N | 81°37'38.568"W
FLG-2575-028 | Flagler County | 29°25'22.584"N | 81°26'6.756"W
BAY-2520-039 | Bay County | 30°15'7.0488"N | 85°56'9.1284"W
LEO-2558-023 | Levy County | 30°17'7.692"N | 84°9'7.092"W
HIG-2589-027 | Highlands County | 27°17'49.9416"N | 81°22'21.0936"W
BAY-2521-040 | Bay County | 30°16'37.4988"N | 85°59'18.9996"W
POL-2543-048 | Polk County | 27°45'35.3772"N | 81°48'7.074"W
STJ-2617-074 | St. Johns County | 29°43'24.996"N | 81°29'3.984"W
PIN-2605-144 | Pinellas County | 27°47'1.6476"N | 82°39'44.838"W
BRO-2315-065 | Broward County | 26°5'34.98"N | 80°10'44.976"W
BRE-2625-100 | Brevard County | 28°42'20.952"N | 80°43'12.864"W
JAC-2397-011 | Jackson County | 30°54'15.9984"N | 84°57'33.9984"W
POL-2545-050 | Polk County | 27°47'10.9824"N | 81°40'43.1904"W
STJ-2616-073 | St. Johns County | 29°49'23.988"N | 81°33'11.988"W
MAO-2597-037 | Marion County | 29°14'46.896"N | 81°38'36.276"W
HIG-2523-023 | Highlands County | 27°38'49.0452"N | 81°28'38.5644"W
BAY-2570-043 | Bay County | 30°6'29.988"N | 85°33'29.988"W
POL-2544-049 | Polk County | 27°44'49.6176"N | 81°46'48.2988"W
GUL-2622-031 | Gulf County | 30°1'3.72"N | 85°8'48.156"W
LAF-2413-005 | Lafayette County | 30°7'43.464"N | 83°7'54.876"W
PIN-2604-143 | Pinellas County | 27°44'31.8912"N | 82°38'6.8532"W
ALC-2522-100 | Alachua County | 29°38'28.032"N | 82°20'46.86"W
HIG-2513-017 | Highlands County | 27°20'55.9788"N | 81°23'27.3588"W
MAO-2505-036 | Marion County | 29°20'59.28"N | 81°43'48.36"W
PIN-2495-136 | Pinellas County | 28°0'43.452"N | 82°39'53.496"W
HIG-2516-020 | Highlands County | 27°35'52.1016"N | 81°29'49.3008"W
GUL-2587-029 | Gulf County | 29°44'36.276"N | 85°11'14.82"W
WAK-2565-026 | Wakulla County | 30°13'57"N | 84°18'14.976"W
BAY-2519-038 | Bay County | 30°16'10.5996"N | 85°58'53.6016"W
PUT-2506-016 | Putnam County | 29°41'27.564"N | 81°37'48.252"W
POL-2606-058 | Polk County | 27°41'12.52968"N | 81°26'12.44832"W
HIL-2440-092 | Hillsborough County | 28°0'23.472"N | 82°20'37.932"W
CAH-2382-004 | Calhoun County | 30°30'21.9996"N | 85°9'25.9992"W
LAK-2504-047 | Lake County | 29°9'55.224"N | 81°31'23.484"W
WAK-2408-022 | Wakulla County | 30°1'41.772"N | 84°23'12.192"W
FLG-2487-025 | Flagler County | 29°28'37.2"N | 81°8'8.16"W
PIN-2493-134 | Pinellas County | 27°57'39.36384"N | 82°41'54.62412"W
POL-2526-031 | Polk County | 28°5'36.3156"N | 81°44'9.0168"W
LEO-2559-024 | Leon County | 30°24'26.028"N | 84°36'36.684"W
POL-2551-056 | Polk County | 27°43'12.1584"N | 81°25'3.1476"W
FLG-2488-026 | Flagler County | 29°28'47.028"N | 81°7'35.436"W
HIL-2442-094 | Hillsborough County | 27°59'20.112"N | 82°28'6.348"W
OSC-2600-032 | Osceola County | 28°5'3.048"N | 81°18'15.768"W
HIG-2515-019 | Highlands County | 27°35'10.6188"N | 81°30'14.4"W
HIL-2443-095 | Hillsborough County | 28°2'54.24"N | 82°16'8.22"W
WAK-2406-020 | Wakulla County | 30°14'21.9984"N | 84°16'14.0016"W
LEO-2401-020 | Leon County | 30°34'45.984"N | 84°17'15.972"W
PIN-2496-137 | Pinellas County | 28°2'17.1564"N | 82°41'32.96004"W
GUL-2393-017 | Gulf County | 29°41'0.9996"N | 85°13'22.0008"W
PUT-2511-021 | Putnam County | 29°25'42.708"N | 81°30'22.968"W
JAC-2396-010 | Jackson County | 30°39'24.0012"N | 84°58'24.9996"W
MTE-2329-049 | Manatee County | 27°28'35.30424"N | 82°18'8.4906"W
PAS-2621-034 | Pasco County | 28°18'45"N | 82°3'21.24"W
HIG-2524-024 | Highlands County | 27°38'21.012"N | 81°21'51.048"W
OSC-2525-030 | Osceola County | 28°1'56.9928"N | 81°26'58.6536"W
BRE-2484-095 | Brevard County | 27°49'38.2512"N | 80°33'32.8212"W
SUW-2563-012 | Suwannee County | 30°14'41.244"N | 83°14'56.292"W
HIG-2514-018 | Highlands County | 27°34'24.3984"N | 81°30'15.0984"W
FLG-2489-027 | Flagler County | 29°26'16.944"N | 81°6'35.82"W
POL-2537-042 | Polk County | 27°59'52.2132"N | 81°40'15.3948"W
HIG-2320-014 | Highlands County | 27°15'9.036"N | 81°22'36.3"W
PIN-2499-140 | Pinellas County | 27°53'14.61984"N | 82°51'3.85956"W
VOL-2339-052 | Volusia County | 29°10'4.0116"N | 81°18'1.4256"W
HIG-2321-015 | Highlands County | 27°31'26.976"N | 81°29'23.496"W
WAK-2481-024 | Wakulla County | 30°14'3.264"N | 84°18'8.064"W
JAC-2325-007 | Jackson County | 30°35'49.3692"N | 85°23'25.1124"W
LEV-2416-016 | Levy County | 29°12'53.928"N | 82°45'46.332"W
SAN-2459-044 | Santa Rosa County | 30°35'3.966"N | 86°59'49.7796"W
VOL-2470-053 | Volusia County | 29°2'9.492"N | 80°53'37.86"W
TAY-2419-009 | Taylor County | 30°3'33.516"N | 83°35'19.5"W
ORA-2330-077 | Orange County | 28°22'49.08"N | 81°12'8.352"W
TAY-2417-007 | Taylor County | 29°55'14.556"N | 83°40'14.088"W
SAN-2460-045 | Santa Rosa County | 30°38'4.2072"N | 87°1'13.3464"W
POL-2333-028 | Polk County | 27°54'2.664"N | 81°43'25.32"W
WAS-2342-008 | Washington County | 30°33'12.6216"N | 85°34'4.5696"W
VOL-2472-055 | Volusia County | 28°53'24"N | 81°21'18"W
WAL-2340-021 | Walton County | 30°24'15.1308"N | 86°2'11.8248"W
VOL-2473-056 | Volusia County | 28°52'21"N | 81°10'7.968"W
DIX-2409-018 | Dixie County | 29°26'23.712"N | 83°17'36.924"W
SEM-2463-026 | Seminole County | 28°40'39.972"N | 81°6'50.976"W
SEM-2464-027 | Seminole County | 28°37'57.972"N | 81°7'16.968"W
VOL-2476-059 | Volusia County | 28°48'29.0016"N | 81°7'53.0004"W
BRE-2432-086 | Brevard County | 28°36'19.98"N | 80°57'42.984"W
HIL-2448-100 | Hillsborough County | 27°57'43.272"N | 82°32'55.968"W
ORA-2459-080 | Orange County | 28°35'54.1392"N | 81°30'38.646"W
HIL-2446-098 | Hillsborough County | 28°7'42.672"N | 82°15'51.66"W
HIL-2445-097 | Hillsborough County | 28°9'4.68"N | 82°13'36.228"W
POL-2546-051 | Polk County | 27°48'35.1828"N | 81°33'43.6968"W
ALC-2623-101 | Alachua County | 29°40'45.48"N | 82°14'12.696"W
TAY-2420-010 | Taylor County | 30°5'54.024"N | 83°28'19.272"W
JEF-2556-007 | Jefferson County | 30°18'23.652"N | 83°48'57.816"W
JEF-2557-008 | Jefferson County | 30°35'40.74"N | 83°42'58.032"W
STJ-2615-072 | St. Johns County | 29°47'24"N | 81°31'52.968"W
SUW-2563-012 | Suwannee County | 30°14'41.244"N | 83°14'56.292"W
POL-2532-037 | Polk County | 28°0'1.4112"N | 81°44'51.3132"W
TAY-2432-012 | Taylor County | 30°17'13.38"N | 83°40'57"W
ORA-2599-082 | Orange County | 28°29'9.78"N | 81°5'44.196"W
BAY-2568-041 | Bay County | 30°2'17.988"N | 85°29'11.976"W
UNI-2618-009 | Union County | 30°7'1.272"N | 82°23'51.648"W
HIL-2590-102 | Hillsborough County | 27°55'55.4952"N | 82°25'44.3964"W
VOL-2478-061 | Volusia County | 28°59'20.0004"N | 80°52'10.9992"W
DAD-2354-114 | Miami-Dade County | 25°27'38.88"N | 80°20'11.868"W
DUV-2262-061 | Duval County | 30°26'16.98"N | 81°45'47.052"W
LIB-2404-002 | Liberty County | 30°18'28.26"N | 85°2'22.884"W
HIL-2365-077 | Hillsborough County | 28°1'3.972"N | 82°26'51"W
HIL-2376-088 | Hillsborough County | 27°55'23.988"N | 82°10'4.98"W
GUL-2389-013 | Gulf County | 30°5'17.988"N | 85°10'43.968"W
LEO-2463-022 | Leon County | 30°26'0.996"N | 84°21'29.988"W
DUV-2269-068 | Duval County | 30°27'40.032"N | 81°49'56.496"W
BRE-2437-091 | Brevard County | 28°40'40.0008"N | 80°49'35.0004"W
DUV-2259-058 | Duval County | 30°24'12.816"N | 81°39'48.312"W
GUL-2582-024 | Gulf County | 29°41’11”N | 85°18’09”W
GUL-2578-020 | Gulf County | 29°41’39”N | 85°16’54”W
DAD-2355-115 | Miami-Dade County | 25°47'39.876"N | 80°8'42.396"W
DUV-2257-056 | Duval County | 30°23'21.192"N | 81°30'27.9"W
DUV-2267-066 | Duval County | 30°23'49.992"N | 81°25'42.024"W
HIL-2377-089 | Hillsborough County | 27°56'40.992"N | 82°13'10.992"W
HIL-2366-078 | Hillsborough County | 28°0'45.36"N | 82°27'54.684"W
DUV-2261-060 | Duval County | 30°25'52.212"N | 81°43'26.76"W
HIL-2368-080 | Hillsborough County | 27°55'40.98"N | 82°27'9"W
DAD-2299-092 | Miami-Dade County | 25°38'31.992"N | 80°22'33.996"W
HIL-2370-082 | Hillsborough County | 27°46'20.964"N | 82°22'26.976"W
LEO-2402-021 | Leon County | 30°24'0.972"N | 84°18'25.992"W
HIL-2367-079 | Hillsborough County | 27°59'48.984"N | 82°27'58.968"W
BRO-2358-068 | Broward County | 26°7'13.116"N | 80°7'54.66"W
DAD-2344-104 | Miami-Dade County | 25°54'18.612"N | 80°9'46.368"W
HER-2361-010 | Hernando County | 28°28'54.984"N | 82°18'33.984"W
BRE-2482-093 | Brevard County | 27°53'3.1308"N | 80°30'11.1024"W
GUL-2588-030 | Gulf County | 29°59'53.736"N | 85°22'11.028"W
PAS-2380-031 | Pasco County | 28°17'10.968"N | 82°36'25.992"W
DAD-2296-089 | Miami-Dade County | 25°30'59.976"N | 80°23'56.976"W
IDR-2592-031 | Indian River County | 27°37'51.852"N | 80°45'53.028"W
DUV-2263-062 | Duval County | 30°17'13.848"N | 81°34'11.316"W
HIL-2374-086 | Hillsborough County | 27°50'15.972"N | 82°16'27.984"W
DAD-2356-116 | Miami-Dade County | 25°51'37.08"N | 80°7'39.396"W
HIL-2375-087 | Hillsborough County | 27°46'43.968"N | 82°8'16.98"W
SAN-2610-048 | Santa Rosa County | 30°39'37.9368"N | 87°0'20.2356"W
GUL-2387-011 | Gulf County | 30°8'11.256"N | 85°11'57.948"W
BRE-2433-087 | Brevard County | 28°46'14.0016"N | 80°50'44.9988"W
PIN-2498-139 | Pinellas County | 27°55'3.30672"N | 82°49'33.49812"W
DAD-2345-105 | Miami-Dade County | 25°52'17.94"N | 80°14'32.352"W
DUV-2266-065 | Duval County | 30°23'49.848"N | 81°41'6.432"W
DUV-2264-063 | Duval County | 30°13'24.708"N | 81°30'44.244"W
DUV-2269-067 | Duval County | 30°16'54.336"N | 81°44'24.612"W
JAC-2400-014 | Jackson County | 30°12'46.98"N | 84°2'27.996"W
JAC-2399-013 | Jackson County | 30°15'18"N | 83°53'51"W
JAC-2395-009 | Jackson County | 30°34'57"N | 85°19'50.0016"W
HIL-2378-090 | Hillsborough County | 27°59'31.992"N | 82°8'55.968"W
CAH-2381-003 | Calhoun County | 30°25'26.0004"N | 85°1'58.0008"W
CAH-2384-006 | Calhoun County | 30°34'55.9992"N | 84°57'5.0004"W
HIL-2364-076 | Hillsborough County | 28°1'30.036"N | 82°25'43.86"W
CAH-2383-005 | Calhoun County | 30°25'54.192"N | 85°10'18.552"W
JAC-2394-008 | Jackson County | 30°52'9.9984"N | 84°56'39.0012"W
NAS-2270-045 | Nassau County | 30°35'57.624"N | 81°26'29.256"W
GUL-2580-022 | Gulf County | 29°45’08”N | 85°18’11”W
DUV-2260-059 | Duval County | 30°23'32.208"N | 81°43'7.248"W
IDR-2449-026 | Indian River County | 27°33'40.032"N | 80°19'42.78"W
HIL-2369-081 | Hillsborough County | 27°54'39.996"N | 82°26'51"W
STL-2468-022 | St. Lucie County | 27°19'23.952"N | 80°19'57.756"W
STL-2469-023 | St. Lucie County | 27°20'17.052"N | 80°32'46.392"W
IDR-2450-027 | Indian River County | 27°51'39.63636"N | 80°26'56.43744"W
IDR-2451-028 | Indian River County | 27°51'1.494"N | 80°27'14.25024"W
BRO-2314-064 | Broward County | 26°17'29.976"N | 80°10'54.984"W
MRT-2454-055 | Martin County | 27°19'18.3"N | 80°13'42.276"W
STL-2465-019 | St. Lucie County | 27°26'14.856"N | 80°19'10.452"W
JEF-2452-005 | Jefferson County | 30°8'51.396"N | 83°58'7.716"W
JEF-2453-006 | Jefferson County | 30°8'33.18"N | 83°51'57.528"W
BRE-2431-085 | Brevard County | 28°19'43.968"N | 80°46'45.984"W
DAD-2298-091 | Miami-Dade County | 25°38'15.972"N | 80°29'49.992"W
BRA-2229-005 | Bradford County | 29°51'50.904"N | 82°9'41.616"W
BRO-2316-066 | Broward County | 26°12'42.192"N | 80°5'55.86"W
DAD-2306-099 | Miami-Dade County | 25°51'13.968"N | 80°12'27"W
CLA-2230-020 | Clay County | 29°46'45.048"N | 82°1'48.072"W
DAD-2353-113 | Miami-Dade County | 25°50'59.4996"N | 80°9'59.5008"W
CLA-2231-021 | Clay County | 29°47'42.1044"N | 82°2'21.282"W
DAD-2352-112 | Miami-Dade County | 25°46'17.616"N | 80°12'1.044"W
DAD-2302-095 | Miami-Dade County | 25°42'19.98"N | 80°15'36.972"W
DAD-2348-108 | Miami-Dade County | 25°52'17.724"N | 80°10'24.132"W
HIL-2447-099 | Hillsborough County | 28°0'46.764"N | 82°21'11.7"W
DAD-2347-107 | Miami-Dade County | 25°54'58.464"N | 80°13'24.924"W
DAD-2349-109 | Miami-Dade County | 25°42'0.936"N | 80°10'9.336"W
DAD-2350-110 | Miami-Dade County | 25°43'53.76"N | 80°9'45.108"W
STL-2466-020 | St. Lucie County | 27°25'9.624"N | 80°16'37.416"W
BRE-2434-088 | Brevard County | 28°45'21.9996"N | 80°45'57.9996"W
DAD-2351-111 | Miami-Dade County | 25°43'51.204"N | 80°13'58.116"W
DAD-2343-103 | Miami-Dade County | 25°55'45.696"N | 80°9'4.176"W
STL-2467-021 | St. Lucie County | 27°23'55.86"N | 80°22'31.944"W
BRE-2429-083 | Brevard County | 28°13'42.996"N | 80°45'37.98"W
ORA-2598-081 | Orange County | 28°34'52.572"N | 81°24'24.228"W
PUT-2508-018 | Putnam County | 29°28'45.948"N | 81°40'30.756"W
POL-2536-041 | Polk County | 28°0'2.3976"N | 81°42'18.108"W
HIG-2518-022 | Highlands County | 27°37'56.1"N | 81°32'50.7984"W
POL-2527-032 | Polk County | 28°6'2.1528"N | 81°37'39.4176"W
ORA-2626-084 | Orange County | 28°35'48.984"N | 81°24'50.292"W
BRE-2438-092 | Brevard County | 28°35'11.0004"N | 80°51'27"W
VOL-2477-060 | Volusia County | 28°56'3.9984"N | 80°49'45.9984"W
GUL-2579-021 | Gulf County | 29°42’37”N | 85°18’07”W
POL-2608-060 | Polk County | 27°59'18.852"N | 81°41'35.34"W
LEO-2634-026 | Leon County | 30°19'9.9984"N | 84°17'56.0004"W
BRE-2574-097 | Brevard County | 28°21'30.78"N | 80°40'42.348"W
IDR-2594-033 | Indian River County | 27°49'20.712"N | 80°48'41.976"W
IDR-2593-032 | Indian River County | 27°49'15.06"N | 80°40'21.504"W
LIB-2596-003 | Liberty County | 30°7'43.536"N | 84°40'17.688"W
LEO-2633-025 | Leon County | 30°31'59.0016"N | 84°12'56.9988"W
GUL-2583-025 | Gulf County | 29°42’43”N | 85°17’37”W
BRE-2435-089 | Brevard County | 28°37'32.0016"N | 80°47'30.0012"W
BRO-2359-069 | Broward County | 26°6'38.952"N | 80°7'51.24"W
HER-2360-009 | Hernando County | 28°38'49.992"N | 82°15'43.992"W
HIL-2373-085 | Hillsborough County | 27°50'46.968"N | 82°16'34.968"W
GUL-2584-026 | Gulf County | 29°42’22”N | 85°16’49”W
FRA-2632-027 | Franklin County | 30°0'27"N | 84°59'49.992"W
GUL-2581-023 | Gulf County | 29°42’30”N | 85°16’06”W
SAR-2613-106 | Sarasota County | 27°19'32.9772"N | 82°26'21.16608"W
STL-2614-024 | St. Lucie County | 27°14'39.5988"N | 80°18'55.5012"W
BRE-2436-090 | Brevard County | 28°34'44.0004"N | 80°47'57.9984"W
GUL-2576-018 | Gulf County | 29°43’07”N | 85°17’08”W
SAR-2611-104 | Sarasota County | 27°19'9.5052"N | 82°30'15.5196"W
SAR-2612-105 | Sarasota County | 27°19'32.9016"N | 82°26'28.0176"W
GUL-2588-019 | Gulf County | 29°42’28”N | 85°15’18”W
HER-2362-011 | Hernando County | 28°34'42.996"N | 82°13'3.972"W
DUV-2258-057 | Duval County | 30°23'33.756"N | 81°38'51.324"W
HIL-2372-084 | Hillsborough County | 27°52'49.98"N | 82°18'0"W
DAD-2346-106 | Miami-Dade County | 25°51'0.9"N | 80°11'19.212"W
BRO-2357-067 | Broward County | 26°7'35.652"N | 80°10'22.944"W
HIL-2371-083 | Hillsborough County | 27°47'47.976"N | 82°20'57.984"W
VOL-2479-062 | Volusia County | 29°0'11.9988"N | 80°53'13.9992"W
DUV-2265-064 | Duval County | 30°33'52.524"N | 81°36'49.68"W
DAD-2352-112 | Miami-Dade County | 25°46'17.616"N | 80°12'1.044"W
BRE-2573-096 | Brevard County | 28°32'36.024"N | 80°51'36.612"W
HIL-2363-075 | Hillsborough County | 28°1'15.996"N | 82°23'15.972"W
HIL-2379-091 | Hillsborough County | 27°56'36.996"N | 82°27'30.996"W
DAD-2303-096 | Miami-Dade County | 25°44'18.996"N | 80°17'12.984"W
GUL-2388-012 | Gulf County | 30°7'54.9984"N | 85°8'33"W
BAY-2571-044 | Bay County | 30°7'30"N | 85°37'48"W
WAK-1840-013 | Wakulla County | 30°00'16.8"N | 84°28'18.1"W
WAK-1852-014 | Wakulla County | 30°05'32.8"N | 84°30'35.5"W
LEE-0066-025 | Lee County | 26°45'15.78"N | 82°13'41.52"W
LEE-1871-034 | Lee County | 26°20'21.7"N | 81°41'26.6"W
LEE-1873-036 | Lee County | 26°20'32.8"N | 81°46'49.2"W
BRA-0811-001 | Bradford County | 29°46'23.52"N | 82°4'41.16"W
BRA-1622-003 | Bradford County | 29°55'19.1"N | 82°10'20.4"W
BRA-1682-004 | Bradford County | 29°55'19.2"N | 82°10'20.4"W
NAS-0198-001 | Nassau County | 30°38'3''N | 81°31'48''W
NAS-0203-002 | Nassau County | 30°34'21''N | 81°31'13''W
NAS-0204-003 | Nassau County | 30°41'24''N | 81°27'26''W
NAS-0205-004 | Nassau County | 30°40'10''N | 81°28'0''W
NAS-0206-005 | Nassau County | 30°36'53''N | 81°28'25''W
NAS-0207-006 | Nassau County | 30°31'23''N | 81°26'46''W
NAS-0209-007 | Nassau County | 30°40'9''N | 81°26'23''W
CAH-1608-001 | Calhoun County | 30°31'10.8264"N | 84°59'39.246"W
NAS-0536-009 | Nassau County | 30°40'38"N | 81°27'35'W
NAS-0537-010 | Nassau County | 30°39'44"N | 81°27'53'W
NAS-0538-011 | Nassau County | 30°36'59"N | 81°28'9'W
NAS-0195-012 | Nassau County | 30°45'32''N | 81°32'11''W
NAS-0196-013 | Nassau County | 30°45'59''N | 81°32'20''W
NAS-0197-014 | Nassau County | 30°43'15''N | 81°32'54''W
NAS-2148-016 | Nassau County | 30°33'56.7"N | 81°31'19.7"W
NAS-2149-017 | Nassau County | 30°38'41.9"N | 81°28'56.0"W
NAS-2150-018 | Nassau County | 30°42'01.8"N | 81°27'51.6"W
NAS-2153-021 | Nassau County | 30°31'25.6"N | 82°01'07.0"W
NAS-2155-023 | Nassau County | 30°40'23.6"N | 81°28'28.9"W
WAK-0119-017 | Wakulla County | 29°59'16.6128"N | 84°30'6.1992"W
NAS-2157-025 | Nassau County | 30°44'04.6"N | 81°43'31.3"W
NAS-2160-027 | Nassau County | 30°33'06.1"N | 82°04'00.2"W
NAS-2162-029 | Nassau County | 30°32'58.2"N | 81°32'10.6"W
NAS-2164-031 | Nassau County | 30°43'12.1"N | 82°02'21.1"W
NAS-2172-034 | Nassau County | 30°34'16.4"N | 82°02'42.6"W
NAS-2178-038 | Nassau County | 30°43'23.7"N | 82°04'14.1"W
NAS-2182-041 | Nassau County | 30°47'24.9"N | 81°48'22.8"W
LEO-0733-003 | Leon County | 30°25'53.292"N | 84°17'58.5204"W
LEO-0735-005 | Leon County | 30°26'47.8248"N | 84°17'36.7656"W
LEO-0737-007 | Leon County | 30°26'11.0184"N | 84°10'40.89"W
LEO-1377-009 | Leon County | 30°38'33.36"N | 84°12'9.36"W
LEO-1381-011 | Leon County | 30°30'27.36"N | 84°18'48.24"W
LEO-1390-014 | Leon County | 30°31'6.24"N | 84°14'57.12"W
LEO-1579-016 | Leon County | 30°21'59.2776"N | 84°17'59.8704"W
TAY-0117-001 | Taylor County | 29°31'1.2"N | 84°24'11.16"W
CLA-0552-001 | Clay County | 30°1'59.898"N | 81°43'24.9564"W
CLA-1127-004 | Clay County | 30°0'25.92"N | 81°41'29.04"W
CLA-1130-007 | Clay County | 30°4'23.52"N | 81°51'7.92"W
CLA-1135-010 | Clay County | 30°8'4.56"N | 81°43'5.88"W
CLA-1185-015 | Clay County | 30°3'0.6624"N | 81°43'11.3772"W
GUL-1445-002 | Gulf County | 29°47'44.89"N | 85°17'24.23"W
GUL-1448-005 | Gulf County | 29°50'20.81"N | 85°18'46.39"W
GUL-1449-006 | Gulf County | 29°48'39.42"N | 85°18'20.83"W
GUL-1454-008 | Gulf County | 29°48'54.62"N | 85°18'42.4"W
CLM-1830-005 | Columbia County | 29°50'38.6"N | 82°37'55.1"W
CLM-0082-013 | Coulmbia County | 30°10'12.6156"N | 82°33'57.5208"W
CLM-2146-015 | Columbia County | 29°54'52.7"N | 82°34'46.4"W
LEE-0026-002 | Lee County | 26°39'27"N | 81°52'58"W
LEE-0034-005 | Lee County | 26°37'55"N | 82°7'1"W
LEE-0037-008 | Lee County | 26°36'53"N | 81°58'7"W
WAK-1388-008 | Wakulla County | 30°12'48.24"N | 84°15'41.76"W
LEE-0040-010 | Lee County | 26°34'48"N | 81°51'19"W
LEE-0045-015 | Lee County | 26°33'45"N | 81°55'59"W
LEE-0051-019 | Lee County | 26°24'28"N | 81°53'2"W
WAK-1836-011 | Wakulla County | 30°00'56.9"N | 84°22'06.5"W
LEE-1891-039 | Lee County | 26°35'55.3"N | 81°33'56.5"W
LEE-1952-043 | Lee County | 26°38'39"N | 82°4'53.6"W
LEE-1972-051 | Lee County | 26°43'16.97"N | 81°38'39.91"W
LEE-1973-052 | Lee County | 26°42'45.97"N | 81°36'21.92"W
WAK-0122-001 | Wakulla County | 30°3'32.868"N | 84°17'20.8212"W
LEE-1872-035 | Lee County | 26°20'6.8"N | 81°44'45"W
LEE-1874-037 | Lee County | 26°20'18.7"N | 81°49'5.1"W
LEE-1890-038 | Lee County | 26°38'58.3"N | 81°41'13.3"W
WAK-1853-015 | Wakulla County | 30°12'52.4"N | 84°40'54.1"W
WAK-0118-016 | Wakulla County | 30°10'33.042"N | 84°14'43.0548" | W
WAK-0120-018 | Wakulla County | 29°59'05.1'' | N | 84°25'22.4'' | W
UNI-0439-001 | Union County | 30°06'12.9"N | 82°09'39.8"W
UNI-0440-002 | Union County | 30°04'14.0"N | 82°12'11.4"W
UNI-0441-003 | Union County | 30°04'03.4"N | 82°13'44.0"W
UNI-0442-004 | Union County | 30°02'48.0"N | 82°18'09.1"W
WAK-1372-004 | Wakulla County | 30°06'16.92"N | 84°15'41.76"W
UNI-0443-005 | Union County | 30°01'06.1"N | 82°19'50.1"W
UNI-0444-006 | Union County | 30°01'36.7"N | 82°20'23.3"W
UNI-0445-007 | Union County | 29°55'19.5"N | 82°25'35.6"W
SUM-0294-002 | Sumter County | 28°49'1.5708"N | 82°8'40.1856"W
SUM-0353-004 | Sumter County | 28°51'8"N | 82°12'52"W
SUM-0354-005 | Sumter County | 28°43'24"N | 82°14'31"W
SUM-0764-006 | Sumter County | 28°35'36.24"N | 82°13'16.32"W
SUM-0765-007 | Sumter County | 28°45'49.32"N | 82°6'43.56"W
SUM-0766-008 | Sumter County | 28°47'33.36"N | 82°7'10.92"W
WAK-1373-005 | Wakulla County | 30°7'47.28"N | 84°8'42"W
SUM-0767-009 | Sumter County | 28°48'5.4"N | 82°9'5.76"W
SUM-1050-010 | Sumter County | 28°54'23.9076"N | 82°0'13.8708"W
SUM-1051-011 | Sumter County | 28°49'41.8296"N | 81°58'41.4228"W
SUM-1052-012 | Sumter County | 28°49'56.712"N | 82°0'23.1408"W
SUM-1053-013 | Sumter County | 28°49'53.7636"N | 81°59'30.9588"W
CLM-1161-002 | Columbia County | 29°50'38.328"N | 82°40'29.172"W
CLM-1163-003 | Columbia County | 29°57'5.364"N | 82°46'41.808"W
CLM-1829-004 | Columbia County | 29°55'37.5"N | 82°33'49.5"W
WAK-1374-006 | Wakulla County | 30°4'26.4"N | 84°10'48"W
CLM-1831-006 | Columbia County | 29°50'04.8"N | 82°40'38.4"W
CLM-1832-007 | Columbia County | 29°51'54.4"N | 82°44'21.7"W
CLM-0077-008 | Coulmbia County | 30°19'41.6604"N | 82°45'35.2044"W
CLM-0078-009 | Coulmbia County | 30°11'7.2384"N | 82°38'37.8852"W
CLM-0079-010 | Coulmbia County | 30°11'26.5308"N | 82°38'6.9648"W
CLM-0080-011 | Coulmbia County | 30°10'8.9508"N | 82°36'57.24"W
CLM-0081-012 | Coulmbia County | 30°11'36.0852"N | 82°36'10.4796"W
CLM-1437-014 | Columbia County | 30°40'54.44"N | 82°33'36.03"W
WAK-1387-007 | Wakulla County | 30°9'14.4"N | 84°12'17.28"W
LEE-0021-001 | Lee County | 26°45'7''N | 82°15'27"W
LEE-0032-003 | Lee County | 26°41'42"N | 82°2'22"W
LEE-0033-004 | Lee County | 26°38'24"N | 82°3'28"W
LEE-0039-009 | Lee County | 26°42'35"N | 81°48'5"W
LEE-0041-011 | Lee County | 26°34'55"N | 81°52'32"W
LEE-0042-012 | Lee County | 26°33'20"N | 81°45'8"W
LEE-0043-013 | Lee County | 26°27'59"N | 81°46'31"W
LEE-0044-014 | Lee County | 26°28'35"N | 81°50'49"W
LEE-0046-016 | Lee County | 26°33'39"N | 81°57'8"W
LEE-0049-017 | Lee County | 26°20'20"N | 81°48'21"W
LEE-0050-018 | Lee County | 26°20'4"N | 81°50'51"W
WAK-1835-010 | Wakulla County | 30°03'03.2"N | 84°29'58.8"W
LEE-0053-021 | Lee County | 26°27'13"N | 82°2'9"W
LEE-0058-022 | Lee County | 26°45'40.32"N | 82°8'1.8"W
LEE-0059-023 | Lee County | 26°26'09.1"N | 82°07'33.2"W
LEE-0060-024 | Lee County | 26°45'6.3"N | 82°12'4.2"W
LEE-0068-027 | Lee County | 26°42'17.34"N | 82°14'7.92"W
LEE-0473-029 | Lee County | 26°20'45.96"N | 81°44'26.88"W
LEE-0474-030 | Lee County | 26°20'30.12"N | 81°45'43.92"W
LEE-1716-031 | Lee County | 26°44'18.99"N | 82°4'7.77"W
LEE-1717-032 | Lee County | 26°43'26.54"N | 82°4'18.71"W
LEE-1718-033 | Lee County | 26°39'42.85"N | 82°3'23.29"W
LEE-1947-040 | Lee County | 26°29'26"N | 82°4'53.5"W
LEE-1948-041 | Lee County | 26°27'27.8"N | 82˚11'43.2"W
LEE-1950-042 | Lee County | 26°33'0.2"N | 82°11'44.9"W
LEE-1953-044 | Lee County | 26°42'24.2"N | 82°9'49.4"W
LEE-1954-045 | Lee County | 26°41'27"N | 82°14'41"W
WAK-1837-012 | Wakulla County | 29°58'25.3"N | 84°20'24.8"W
LEE-1955-046 | Lee County | 26°21'30.3"N | 81°50'15.4"W
LEE-1957-047 | Lee County | 26°45'40.7"N | 82°3'40.6"W
LEE-1961-048 | Lee County | 26°26'19"N | 81°50'24"W
LEE-1970-049 | Lee County | 26°43'15.96"N | 81°41'33.97"W
LEE-1971-050 | Lee County | 26°42'41.51"N | 81°45'11.92"W
LEE-2046-054 | Lee County | 26°20'14.0"N | 81°48'36.0"W
LEE-2047-055 | Lee County | 26°42'31.0"N | 81°39'48.0"W
LEE-0055-056 | Lee County | 26°33'05.5"N | 82°03'09.5"W
NAS-2147-015 | Nassau County | 30°35'21.3"N | 81°39'52.4"W
NAS-2151-019 | Nassau County | 30°44'30.8"N | 81°41'00.8"W
NAS-2152-020 | Nassau County | 30°37'44.6"N | 81°34'14.7"W
NAS-2154-022 | Nassau County | 30°40'07.7"N | 81°26'24.8"W
NAS-2156-024 | Nassau County | 30°40'37.1"N | 81°27'35.8"W
NAS-2158-026 | Nassau County | 30°43'23.0"N | 81°37'26.2"W
NAS-2161-028 | Nassau County | 30°38'36.3"N | 81°29'22.4"W
NAS-2163-030 | Nassau County | 30°39'45.8"N | 81°29'06.7"W
NAS-2166-032 | Nassau County | 30°21'44.4"N | 82°08'02.9"W
NAS-2169-033 | Nassau County | 30°34'43.6"N | 81°35'17.2"W
NAS-2173-035 | Nassau County | 30°45'03.8"N | 81°44'01.2"W
NAS-2175-036 | Nassau County | 30°47'02.7"N | 81°58'11.7"W
NAS-2176-037 | Nassau County | 30°33'15.3"N | 82°14'01.7"W
NAS-2179-039 | Nassau County | 30°47'00.1"N | 82°01'27.0"W
NAS-2180-040 | Nassau County | 30°47'11.2"N | 81°50'25.3"W
NAS-2184-042 | Nassau County | 30°44'00.2"N | 81°32'19.0"W
LEO-0732-002 | Leon County | 30°24'8.5068"N | 84°20'10.1544"W
LEO-0734-004 | Leon County | 30°27'34.254"N | 84°19'23.6028"W
LEO-0736-006 | Leon County | 30°28'29.82"N | 84°10'53.22"W
LEO-1375-008 | Leon County | 30°37'5.16"N | 84°15'9.72"W
LEO-1380-010 | Leon County | 30°26'21.84"N | 84°31'45.84"W
LEO-1385-012 | Leon County | 30°33'43.92"N | 83°59'27.96"W
LEO-1386-013 | Leon County | 30°17'3.12"N | 84°9'2.88"W
LEO-1391-015 | Leon County | 30°32'21.48"N | 84°19'39"W
CLA-0554-002 | Clay County | 29°58'41.9412"N | 81°37'45.7968"W
CLA-1126-003 | Clay County | 29°58'49.44"N | 81°38'6"W
CLA-1128-005 | Clay County | 30°2'22.2"N | 81°42'28.08"W
CLA-1129-006 | Clay County | 30°4'50.16"N | 81°48'19.44"W
CLA-1133-008 | Clay County | 30°9'34.92"N | 81°42'23.4"W
CLA-1134-009 | Clay County | 30°8'43.08"N | 81°42'5.4"W
CLA-1136-011 | Clay County | 30°6'3.24"N | 81°44'45.6"W
CLA-1137-012 | Clay County | 30°7'59.88"N | 81°45'21.6"W
CLA-1138-013 | Clay County | 30°10'13.8"N | 81°41'45.24"W
CLA-1184-014 | Clay County | 30°8'19.86"N | 81°43'40.4724"W
CLA-1623-016 | Clay County | 29°57'22.4"N | 81°59'15.8"W
GUL-1439-001 | Gulf County | 29°49'55.95"N | 85°18'47.48"W
GUL-1446-003 | Gulf County | 29°47'53.35"N | 85°17'52.28"W
GUL-1447-004 | Gulf County | 29°48'44.25"N | 85°17'26.21"W
GUL-1453-007 | Gulf County | 29°52'50.1"N | 85°13'16.22"W
GUL-1844-009 | Gulf County | 29°52'50.5"N | 85°13'16.1"W
MON-2118-098 | Monroe County | 25°7'27.448"N | 80°24'25.254"W
MON-2119-099 | Monroe County | 24°42'58.025"N | 81°22'30.423"W
SAR-0017-003 | Sarasota County | 27°1'11''N | 82°16'31''W
SAR-0458-005 | Sarasota County | 27°7'6.7872"N | 82°26'14.2836"W
SAR-0571-007 | Sarasota County | 27°17'29.904"N | 82°32'39.372"W
SAR-0572-008 | Sarasota County | 27°16'46.056"N | 82°32'44.628"W
SAR-0574-010 | Sarasota County | 27°15'16.92"N | 82°31'55.056"W
SAR-0575-011 | Sarasota County | 27°15'3.204"N | 82°31'40.836"W
SAR-0576-012 | Sarasota County | 27°14'28.176"N | 82°31'6.42"W
SAR-0577-013 | Sarasota County | 27°13'31.8"N | 82°30'44.892"W
SAR-0578-014 | Sarasota County | 27°13'16.032"N | 82°30'20.196"W
SAR-0581-017 | Sarasota County | 27°10'28.524"N | 82°29'28.356"W
SAR-0582-018 | Sarasota County | 27°9'36.396"N | 82°28'56.064"W
SAR-0584-020 | Sarasota County | 27°8'24.288"N | 82°28'12.612"W
SAR-0585-021 | Sarasota County | 27°7'40.368"N | 82°28'9.66"W
SAR-0586-022 | Sarasota County | 27°7'12"N | 82°27'48.24"W
SAR-0587-023 | Sarasota County | 27°7'23.52"N | 82°27'0.72"W
SAR-0588-024 | Sarasota County | 27°6'28.44"N | 82°27'30.24"W
SAR-0589-025 | Sarasota County | 27°6'37.08"N | 82°27'22.68"W
SAR-0590-026 | Sarasota County | 27°4'29.28"N | 82°25'48.36"W
SAR-0591-027 | Sarasota County | 27°2'6.216"N | 82°25'33.888"W
SAR-0592-028 | Sarasota County | 27°0'57.672"N | 82°24'49.716"W
SAR-0593-029 | Sarasota County | 27°0'2.268"N | 82°24'10.8"W
SAR-0596-032 | Sarasota County | 27°21'12.024"N | 82°34'50.488"W
SAR-0597-033 | Sarasota County | 27°20'5.532"N | 82°34'7.536"W
SAR-0598-034 | Sarasota County | 27°19'42.384"N | 82°35'12.768"W
SAR-0599-035 | Sarasota County | 27°19'32.052"N | 82°34'1.416"W
SAR-0601-037 | Sarasota County | 27°21'39.384"N | 82°34'14.412"W
SAR-0604-040 | Sarasota County | 27°19'32.376"N | 82°32'41.1"W
SAR-0607-043 | Sarasota County | 27°22'46.92"N | 82°35'54.24"W
SAR-0609-045 | Sarasota County | 27°22'43.968"N | 82°35'9.348"W
SAR-0610-046 | Sarasota County | 27°21'21.24"N | 82°35'55.68"W
SAR-0619-047 | Sarasota County | 27°18'15.12"N | 82°30'50.4"W
SAR-0620-048 | Sarasota County | 27°16'33.24"N | 82°33'20.52"W
SAR-0621-049 | Sarasota County | 27°15'14.76"N | 82°31'50.88"W
SAR-0622-050 | Sarasota County | 27°10'45.48"N | 82°29'35.88"W
SAR-0623-051 | Sarasota County | 27°8'21.12"N | 82°27'19.08"W
SAR-0624-052 | Sarasota County | 27°8'13.2"N | 82°26'10.32"W
SAR-0625-053 | Sarasota County | 27°7'3.36"N | 82°25'57.36"W
SAR-0784-054 | Sarasota County | 27°0'38.1312"N | 82°24'34.7364"W
SAR-1401-056 | Sarasota County | 27°20'3.83"N | 82°26'29.73"W
SAR-1403-057 | Sarasota County | 27°21'52.67"N | 82°25'4.41"W
SAR-1404-058 | Sarasota County | 27°22'29.53"N | 82°27'8.97"W
SAR-1523-061 | Sarasota County | 27˚16’36”N | 82˚29’59” | W
SAR-1524-062 | Sarasota County | 27˚19’14”N | 82˚30’15” | W
SAR-1525-063 | Sarasota County | 27˚07’02”N | 82˚26’58” | W
SAR-1526-064 | Sarasota County | 27˚07’03” | N | 82˚26’01” | W
SAR-1527-065 | Sarasota County | 27°14'5.04"N | 82°18'40.31"W
SAR-1530-068 | Sarasota County | 27°9'28.96"N | 82°27'24.63"W
SAR-1827-071 | Sarasota County | 27º18'06"N | 82º13'25"W
SAR-1959-072 | Sarasota County | 26°59'52.5"N | 82°23'19.8"W
SAR-1990-073 | Sarasota County | 27°2'42.19"N | 82°17'36.69"W
SAR-1995-074 | Sarasota County | 27°4'36.34"N | 82°12'44.7"W
SAR-1997-075 | Sarasota County | 27°7'11.34"N | 82°8'57.13"W
SAR-2003-077 | Sarasota County | 27°15'56.38"N | 82°17'17.64"W
SAR-2005-078 | Sarasota County | 27°07'57.7"N | 82°26'03.5"W
SAR-2007-080 | Sarasota County | 27°06'49.7"N | 82°27'51.4"W
SAR-2009-082 | Sarasota County | 27°08'26.1"N | 82°26'03.6"W
SAR-2010-083 | Sarasota County | 27°06'07.0"N | 82°26'29.0"W
SAR-2012-085 | Sarasota County | 27°08'17.6"N | 82°21'40.0"W
SAR-2013-086 | Sarasota County | 27°09'33.0"N | 82°25'20.5"W
SAR-2014-087 | Sarasota County | 27°03'26.2"N | 82°23'50.7"W
SAR-2015-088 | Sarasota County | 27°03'06.7"N | 82°26'15.3"W
GAD-1378-002 | Gadsden County | 30°27'36"N | 84°29'54.6"W
GAD-1379-003 | Gadsden County | 30°28'30.72"N | 84°24'35.28"W
GAD-1382-004 | Gadsden County | 30°35'9.6"N | 84°21'33.84"W
MON-2105-085 | Monroe County | 25°1'29.13"N | 80°29'40.06"W
MON-2106-086 | Monroe County | 25°0'37.77"N | 80°31'11.74"W
MON-2107-087 | Monroe County | 25°0'10.53"N | 80°31'49.27"W
MON-2109-089 | Monroe County | 24°53'48.12"N | 80°39'42.92"W
MON-2110-090 | Monroe County | 24°50'48.059"N | 80°44'39.893"W
MON-2111-091 | Monroe County | 24°56'29.342"N | 80°36'29.438"W
MON-2112-092 | Monroe County | 24°57'8.21"N | 80°35'15.356"W
MON-2114-094 | Monroe County | 25°4'48.691"N | 80°27'8.949"W
MON-2115-095 | Monroe County | 25°9'22.417"N | 80°23'30.951"W
MON-2117-097 | Monroe County | 25°5'55.006"N | 80°26'30.687"W
MON-0641-001 | Monroe County | 24°32'57"N | 81°58'1"W
MON-0650-010 | Monroe County | 24°35'10"N | 81°48'19"W
MON-0651-011 | Monroe County | 24°34'21"N | 81°47'3"W
MON-0652-012 | Monroe County | 24°34'50"N | 81°47'26"W
MON-0653-013 | Monroe County | 24°35'32"N | 81°47'39"W
SAR-0594-030 | Sarasota County | 26°58'32.484"N | 82°23'14.28"W
MON-0654-014 | Monroe County | 24°34'52"N | 81°44'57"W
SAR-0600-036 | Sarasota County | 27°18'26.892"N | 82°32'57.804"W
SAR-0606-042 | Sarasota County | 27°23'18.6"N | 82°36'18"W
MON-0655-015 | Monroe County | 24°33'1"N | 81°48'41"W
SAR-0608-044 | Sarasota County | 27°23'18.6"N | 82°35'9.348"W
MON-0656-016 | Monroe County | 24°33'30"N | 81°48'30"W
MON-0657-017 | Monroe County | 24°32'37"N | 81°47'51"W
SAR-1826-070 | Sarasota County | 27º14'28"N | 82º18'51"W
MON-0658-018 | Monroe County | 24°32'47"N | 81°47'18"W
MON-0659-019 | Monroe County | 24°32'2"N | 81°46'30"W
MON-0642-002 | Monroe County | 24°31'49"N | 82°0'36"W
MON-0660-020 | Monroe County | 24°33'10"N | 81°45'6"W
MON-0661-021 | Monroe County | 24°33'33"N | 81°44'55"W
MON-0662-022 | Monroe County | 24°33'35"N | 81°46'17"W
MON-0663-023 | Monroe County | 24°33'40"N | 81°47'14"W
MON-0666-025 | Monroe County | 24°34'34"N | 81°43'45"W
MON-0667-026 | Monroe County | 24°34'3"N | 81°44'8"W
MON-0668-027 | Monroe County | 24°33'35"N | 81°44'5"W
MON-0669-028 | Monroe County | 24°34'43''N | 81°42'45''W
MON-0670-029 | Monroe County | 24°34'0''N | 81°40'21''W
MON-0671-030 | Monroe County | 24°36'7''N | 81°40'2''W
MON-0643-003 | Monroe County | 24°27'11"N | 81°52'48"W
MON-0672-031 | Monroe County | 24°35'29''N | 81°38'52''W
MON-0673-032 | Monroe County | 24°34'48''N | 81°39'17''W
MON-0674-033 | Monroe County | 24°38'47''N | 81°33'55''W
MON-0675-034 | Monroe County | 24°40'50''N | 81°29'59''W
MON-0676-035 | Monroe County | 24°36'11''N | 81°38'46''W
MON-0677-036 | Monroe County | 24°41'41''N | 81°29'58''W
MON-0678-037 | Monroe County | 24°39'47''N | 81°30'47''W
MON-0679-038 | Monroe County | 24°39'40''N | 81°27'7''W
MON-0644-004 | Monroe County | 24°27'39"N | 81°50'45"W
MON-0680-039 | Monroe County | 24°41'31''N | 81°5'14''W
MON-0681-040 | Monroe County | 24°42'45'N | 81°4'31''W
MON-0682-041 | Monroe County | 24°42'51''N | 81°4'36''W
MON-0683-042 | Monroe County | 24°42'60''N | 81°3'35''W
MON-0684-043 | Monroe County | 24°43'37''N | 81°2'10''W
MON-0685-044 | Monroe County | 24°43'30''N | 81°3'33''W
MON-0688-047 | Monroe County | 24°52'58''N | 80°41'25''W
MON-0689-048 | Monroe County | 24°54'47''N | 80°38'34''W
MON-0690-049 | Monroe County | 24°57'38''N | 80°35'9''W
MON-0691-050 | Monroe County | 24°59'36''N | 80°32'30''W
MON-0645-005 | Monroe County | 24°27'17"N | 81°51'35"W
MON-0692-051 | Monroe County | 25°0'60''N | 80°30'48''W
MON-0693-052 | Monroe County | 25°2'42''N | 80°29'17''W
MON-0694-053 | Monroe County | 25°5'23''N | 80°26'8''W
MON-1142-054 | Monroe County | 24°41'51.1"N | 81°19'04.8"W
MON-1143-055 | Monroe County | 24°41'35.5"N | 81°21'35.0"W
MON-1144-056 | Monroe County | 24°43'26.7"N | 81°24'03.7"W
MON-1145-057 | Monroe County | 24°39'55.7"N | 81°22'09.9"W
MON-1146-058 | Monroe County | 24°41'55.7"N | 81°20'57.9"W
MON-1147-059 | Monroe County | 24°41'25.5"N | 81°25'00.6"W
MON-1148-060 | Monroe County | 24°38'52.2"N | 81°19'46.2"W
MON-0646-006 | Monroe County | 24°28'26"N | 81°44'36"W
MON-1149-061 | Monroe County | 24°39'23.3"N | 81°16'36.7"W
MON-1624-062 | Monroe County | 24°43'15.6"N | 81°3'47.16"W
MON-1625-063 | Monroe County | 24°43'27.12"N | 81°2'39.84"W
MON-1626-064 | Monroe County | 24°43'48.36"N | 81°0'54.72"W
MON-1627-065 | Monroe County | 24°43'1.92"N | 81°1'30.36"W
MON-1628-066 | Monroe County | 24°42'30.96"N | 81°5'0.96"W
MON-1920-067 | Monroe County | 25°47'18.5"N | 81°5'59.3"W
MON-1921-068 | Monroe County | 25°45'36.8"N | 81°2'20.1"W
MON-1922-069 | Monroe County | 25°45'18.3"N | 80°55'32.3"W
MON-1930-070 | Monroe County | 25°8'12.5"N | 80°55'58.9"W
MON-0647-007 | Monroe County | 24°28'45"N | 81°43'5"W
MON-2091-071 | Monroe County | 24°39'24.97"N | 81°31'22.65"W
MON-2092-072 | Monroe County | 24°38'43.62"N | 81°34'2.57"W
MON-2093-073 | Monroe County | 24°39'23.98"N | 81°26'33.41"W
MON-2094-074 | Monroe County | 24°40'11.07"N | 81°24'57.31"W
MON-2095-075 | Monroe County | 24°39'40.28"N | 81°28'28.08"W
MON-2096-076 | Monroe County | 25°2'59.25"N | 80°29'21.86"W
MON-2097-077 | Monroe County | 24°42'21.38"N | 81°22'49.57"W
MON-0648-008 | Monroe County | 24°34'2"N | 81°47'42"W
MON-2098-078 | Monroe County | 24°41'56.67"N | 81°23'2.58"W
MON-2099-079 | Monroe County | 24°40'44.27"N | 81°14'47.11"W
MON-2103-083 | Monroe County | 24°39'20.66"N | 81°16'40.57"W
SAR-0459-006 | Sarasota County | 27°10'16.1688"N | 82°28'12.2484"W
SAR-0573-009 | Sarasota County | 27°16'13.368"N | 82°32'33.792"W
SAR-0579-015 | Sarasota County | 27°12'1.656"N | 82°30'9.324"W
SAR-0580-016 | Sarasota County | 27°10'52.32"N | 82°29'34.152"W
SAR-0583-019 | Sarasota County | 27°8'55.644"N | 82°28'25.788"W
SAR-0595-031 | Sarasota County | 26°57'8.496"N | 82°22'12.288"W
SAR-0602-038 | Sarasota County | 27°20'51.72"N | 82°33'41.796"W
SAR-0603-039 | Sarasota County | 27°20'13.488"N | 82°33'37.98"W
SAR-0605-041 | Sarasota County | 27°18'47.808"N | 82°32'44.628"W
SAR-1406-059 | Sarasota County | 27°23'16.88"N | 82°32'21.08"W
SAR-1522-060 | Sarasota County | 27˚16’19”N | 82˚31’58”W
SAR-1528-066 | Sarasota County | 27°14'58.2"N | 82°23'10"W
SAR-1825-069 | Sarasota County | 27º07'23"N | 82º21'03"W
SAR-1998-076 | Sarasota County | 27°3'31.72"N | 82°27'41.32"W
SAR-2006-079 | Sarasota County | 27°06'12.4"N | 82°26'40.2"W
SAR-2008-081 | Sarasota County | 27°06'49.2"N | 82°28'08.6"W
SAR-2011-084 | Sarasota County | 27°04'23.5"N | 82°24'42.5"W
GAD-1376-001 | Gadsden County | 30°40'10.2"N | 84°18'18.72"W
MON-2100-080 | Monroe County | 24°38'10.49"N | 81°20'46.34"W
MON-2101-081 | Monroe County | 24°39'19.99"N | 81°18'7.43"W
MON-2102-082 | Monroe County | 24°39'23.51"N | 81°16'46.03"W
MON-2104-084 | Monroe County | 25°17'31.02"N | 80°22'45.93"W
MON-2108-088 | Monroe County | 24°55'4.31"N | 80°38'17.24"W
MON-2113-093 | Monroe County | 24°39'42.674"N | 81°27'14.885"W
MON-2116-096 | Monroe County | 25°7'30.025"N | 80°24'10.11"W
PIN-0755-024 | Pinellas County | 28°5'18.96"N | 82°46'35.4"W
PIN-0756-025 | Pinellas County | 28°4'26.76"N | 82°45'4.68"W
PIN-0759-028 | Pinellas County | 28°2'6.72"N | 82°40'51.96"W
HIL-0875-011 | Hillsborough County | 28°7'17.7888"N | 82°30'16.2792"W
PIN-0769-034 | Pinellas County | 28°9'55.44"N | 82°43'55.92"W
PIN-0815-035 | Pinellas County | 27°57'7.848"N | 82°45'45.0108"W
PIN-0818-038 | Pinellas County | 27°54'34.164"N | 82°47'59.28"W
PIN-0821-041 | Pinellas County | 27°52'56.982"N | 82°50'35.088"W
PIN-0912-043 | Pinellas County | 28°8'46.734"N | 82°43'40.7568"W
PIN-0914-045 | Pinellas County | 28°8'26.3652"N | 82°45'44.01"W
PIN-0916-047 | Pinellas County | 28°6'23.5692"N | 82°46'25.5216"W
PIN-0919-050 | Pinellas County | 28°9'22.59"N | 82°47'19.9428"W
PIN-0920-051 | Pinellas County | 28°9'13.4676"N | 82°45'45.3168"W
HIL-0877-013 | Hillsborough County | 28°8'48.9084"N | 82°35'38.2416"W
PIN-0965-053 | Pinellas County | 28°2'5"N | 82°46'57"W
PIN-0970-058 | Pinellas County | 27°58'21"N | 82°45'42"W
PIN-0973-061 | Pinellas County | 27°58'4"N | 82°48'15"W
PIN-0975-063 | Pinellas County | 27°57'54"N | 82°49'55"W
PIN-0978-066 | Pinellas County | 27°52'17"N | 82°46'4"W
PIN-0989-067 | Pinellas County | 28°8'9.7224"N | 82°46'3.6804"W
PIN-0993-068 | Pinellas County | 28°9'44.7516"N | 82°42'16.0992"W
HIL-0879-015 | Hillsborough County | 28°4'19.074"N | 82°31'30.2448"W
PIN-1034-070 | Pinellas County | 27°59'34.6488"N | 82°41'10.3164"W
PIN-1037-073 | Pinellas County | 27°58'45.4152"N | 82°44'28.4748"W
PIN-1038-074 | Pinellas County | 27°58'58.1412"N | 82°44'53.7576"W
PIN-1106-076 | Pinellas County | 27°51'43"N | 82°44'13"W
PIN-1504-079 | Pinellas County | 27°45'44.28"N | 82°38'7.44"W
PIN-1507-082 | Pinellas County | 27°45'47.34"N | 82°38'45.25"W
PIN-1510-085 | Pinellas County | 27°43'6.96"N | 82°38'7.08"W
PIN-1511-086 | Pinellas County | 27°53'44.16"N | 82°40'45.84"W
PIN-1514-089 | Pinellas County | 27°50'27.6"N | 82°40'14.52"W
PIN-1515-090 | Pinellas County | 27°45'21.6"N | 82°45'56.52"W
PIN-1516-091 | Pinellas County | 27°45'28.08"N | 82°45'48.24"W
PIN-1675-101 | Pinellas County | 28°7'19.0668"N | 82°44'47.9544"W
PIN-1676-102 | Pinellas County | 28°7'50.304"N | 82°45'6.1668"W
PIN-2029-103 | Pinellas County | 28° | 8'58.14"N | 82°47'34.20"W
PIN-2031-105 | Pinellas County | 28° | 5'22.69"N | 82°46'57.90"W
PIN-2124-115 | Pinellas County | 28°7'22.2348"N | 82°46'47.6688"W
PIN-2125-116 | Pinellas County | 28°7'48.6444"N | 82°46'9.0696"W
PIN-2127-118 | Pinellas County | 28°7'19.0668"N | 82°44'47.9544"W
PIN-2140-122 | Pinellas County | 27°51'7.1356"N | 82°35'53.7396"W
PIN-2142-124 | Pinellas County | 27°49'15.9492"N | 82°36'21.4452"W
HIL-0099-002 | Hillsborough County | 27°57'0.72"N | 82°32'45.24W
HIL-1032-020 | Hillsborough County | 28°3'28.08"N | 82°21'9"W
HER-0361-001 | Hernando County | 28°33'48"N | 82°33'16"W
HER-0362-002 | Hernando County | 28°34'6"N | 82°39'18"W
HER-0365-005 | Hernando County | 28°29'50"N | 82°39'1"W
HER-0984-007 | Hernando County | 28°29'33.378"N | 82°39'22.8276"W
HIL-1042-022 | Hillsborough County | 27°53'21.48"N | 82°28'44.76"W
HIL-1043-023 | Hillsborough County | 27°51'59.76"N | 82°29'20.04"W
HIL-1045-025 | Hillsborough County | 27°52'31.8"N | 82°31'44.76"W
HIL-1482-027 | Hillsborough County | 27°52'1.98"N | 82°13'41.52"W
HIL-0100-003 | Hillsborough County | 27°59'26.88"N | 82°30'11.52"W
HIL-1650-033 | Hillsborough County | 28°04'57.1"N | 82°28'46.8"W
HIL-1652-035 | Hillsborough County | 27°57'32.5"N | 82°27'49.0"W
HIL-1653-036 | Hillsborough County | 28°03'23.7"N | 82°35'39.0"W
HIL-1976-039 | Hillsborough County | 27°51'55.73"N | 82°29'47.4"W
HIL-1979-042 | Hillsborough County | 27°53'35.74"N | 82°31'58.98"W
HIL-0102-005 | Hillsborough County | 27°54'35.64"N | 82°27'13.32"W
HIL-2043-052 | Hillsborough County | 27°44'53.1816"N | 82°28'19.8012"W
HIL-2061-053 | Hillsborough County | 27°47'08.5"N | 82°31'45.1"W
HIL-2065-056 | Hillsborough County | 27°37'51.6"N | 82°39'15.1"W
HIL-2068-058 | Hillsborough County | 27°43'34.7"N | 82°32'13.9"W
HIL-2069-059 | Hillsborough County | 27°41'48.5"N | 82°33'36.7"W
HIL-2074-061 | Hillsborough County | 27°41'58.6"N | 82°31'36.5"W
HIL-2087-067 | Hillsborough County | 27°37'33.2"N | 82°38'55.0"W
HIL-2130-069 | Hillsborough County | 27°42'18"N | 82°26'48"W
HIL-0104-007 | Hillsborough County | 27°53'22.92"N | 82°28'50.88"W
PIN-0312-001 | Pinellas County | 27°45'18"N | 82°45'36"W
PIN-0314-003 | Pinellas County | 27°46'22"N | 82°45'6"W
PIN-0318-007 | Pinellas County | 27°44'43"N | 82°44'53"W
PIN-0320-009 | Pinellas County | 27°44'7"N | 82°41'45"W
PIN-0322-011 | Pinellas County | 27°41'38"N | 82°43'16"W
PIN-0325-014 | Pinellas County | 27°42'34"N | 82°41'4"W
PIN-0326-015 | Pinellas County | 27°40'41"N | 82°44'34"W
PIN-0560-020 | Pinellas County | 27°46'51.19536"N | 82°46'59.70432"W
HIL-0098-001 | Hillsborough County | 27°58'9.84"N | 82°34'32.52"W
PIN-0563-023 | Pinellas County | 27°48'42.50736"N | 82°46'5.18772"W
PIN-0757-026 | Pinellas County | 28°3'35.28"N | 82°42'36.36"W
PIN-0758-027 | Pinellas County | 28°2'57.12"N | 82°42'24.84"W
PIN-0761-030 | Pinellas County | 28°2'45.96"N | 82°45'25.2"W
PIN-0762-031 | Pinellas County | 28°2'10.68"N | 82°47'0.96"W
PIN-0768-033 | Pinellas County | 28°7'35.4"N | 82°44'10.68"W
PIN-0817-037 | Pinellas County | 27°54'13.716"N | 82°46'18.696"W
PIN-0819-039 | Pinellas County | 27°52'3.396"N | 82°46'56.064"W
PIN-0911-042 | Pinellas County | 28°7'59.0988"N | 82°44'14.7012"W
HIL-0876-012 | Hillsborough County | 28°8'29.0652"N | 82°31'41.1744"W
PIN-0915-046 | Pinellas County | 28°8'52.2528"N | 82°46'18.7068"W
PIN-0917-048 | Pinellas County | 28°6'11.5668"N | 82°43'53.4288"W
PIN-0918-049 | Pinellas County | 28°9'21.6972"N | 82°48'20.9052"W
PIN-0964-052 | Pinellas County | 28°3'5"N | 82°47'51"W
PIN-0966-054 | Pinellas County | 28°0'18"N | 82°43'19"W
PIN-0967-055 | Pinellas County | 27°58'24"N | 82°43'17"W
PIN-0968-056 | Pinellas County | 27°53'17"N | 82°42'9"W
PIN-0969-057 | Pinellas County | 27°56'12"N | 82°43'48"W
PIN-0972-060 | Pinellas County | 27°58'60"N | 82°47'20"W
HIL-0878-014 | Hillsborough County | 28°9'5.1516"N | 82°35'32.5356"W
PIN-0974-062 | Pinellas County | 27°58'36"N | 82°49'32"W
PIN-0976-064 | Pinellas County | 27°54'3"N | 82°46'59"W
PIN-0977-065 | Pinellas County | 27°54'9"N | 82°46'17"W
PIN-0994-069 | Pinellas County | 28°9'21.4452"N | 82°45'34.488"W
PIN-1036-072 | Pinellas County | 27°58'21.8604"N | 82°41'49.9992"W
PIN-1105-075 | Pinellas County | 27°50'22"N | 82°40'0"W
PIN-1108-078 | Pinellas County | 27°50'28"N | 82°46'35"W
PIN-1505-080 | Pinellas County | 27°45'20.88"N | 82°37'51.24"W
HIL-0880-016 | Hillsborough County | 28°4'26.6232"N | 82°31'24.2112"W
PIN-1509-084 | Pinellas County | 27°42'2.7"N | 82°39'8.9"W
PIN-1513-088 | Pinellas County | 27°52'12.36"N | 82°36'48.24"W
HIL-0881-017 | Hillsborough County | 28°6'44.9856"N | 82°35'12.804"W
PIN-1672-098 | Pinellas County | 28°7'22.2348"N | 82°46'47.6688"W
PIN-1673-099 | Pinellas County | 28°7'48.6444"N | 82°46'9.0696"W
PIN-1674-100 | Pinellas County | 28°8'42.8856"N | 82°47'25.5588"W
PIN-2030-104 | Pinellas County | 28° | 6'57.67"N | 82°46'55.89"W
PIN-2041-107 | Pinellas County | 27°39'6.9228"N | 82°40'44.796"W
PIN-2045-109 | Pinellas County | 27°50'54.7188"N | 82°38'0.7008"W
PIN-2081-114 | Pinellas County | 27°40'00.1"N | 82°36'11.9"W
PIN-2126-117 | Pinellas County | 28°8'42.8856"N | 82°47'25.5588"W
PIN-2138-120 | Pinellas County | 27°50'38.5296"N | 82°36'39.7116"W
HIL-1031-019 | Hillsborough County | 28°3'33.12"N | 82°20'38.76"W
PIN-2141-123 | Pinellas County | 27°51'12.4776"N | 82°38'9.9024"W
HER-0363-003 | Hernando County | 28°32'43"N | 82°37'24"W
HIL-1033-021 | Hillsborough County | 28°4'29.64"N | 82°22'33.96"W
HER-0366-006 | Hernando County | 28°26'42"N | 82°36'59"W
HIL-1044-024 | Hillsborough County | 27°52'1.56"N | 82°32'14.28"W
HIL-1046-026 | Hillsborough County | 28°0'42.804"N | 82°33'23.04"W
HIL-1483-028 | Hillsborough County | 27°51'36.66"N | 82°23'3.78"W
HIL-1484-029 | Hillsborough County | 27°47'27.06"N | 82°25'6.84"W
HIL-1487-032 | Hillsborough County | 27°40'34.68"N | 82°22'34.2"W
HIL-1651-034 | Hillsborough County | 28°02'55.8"N | 82°29'50.4"W
HIL-1654-037 | Hillsborough County | 28°08'05.5"N | 82°35'13.8"W
HIL-0101-004 | Hillsborough County | 28°0'54"N | 82°29'39.12"W
HIL-1655-038 | Hillsborough County | 28°01'40.3"N | 82°35'16.7"W
HIL-1977-040 | Hillsborough County | 27°52'39.89"N | 82°31'6"W
HIL-1978-041 | Hillsborough County | 27°50'51.98"N | 82°33'9.91"W
HIL-1980-043 | Hillsborough County | 27°53'22.34"N | 82°28'50.09"W
HIL-1981-044 | Hillsborough County | 27°52'29.19"N | 82°29'10.98"W
HIL-2062-054 | Hillsborough County | 27°43'34.7"N | 82°32'13.9"W
HIL-2066-057 | Hillsborough County | 27°36'02.9"N | 82°44'24.7"W
HIL-0103-006 | Hillsborough County | 27°52'4.8"N | 82°30'7.56"W
HIL-2072-060 | Hillsborough County | 27°37'54.1"N | 82°38'42.0"W
HIL-2075-062 | Hillsborough County | 27°39'25.6"N | 82°33'19.1"W
HIL-2076-063 | Hillsborough County | 27°38'12.5"N | 82°34'54.5"W
HIL-2129-068 | Hillsborough County | 27°41'38"N | 82°26'43"W
HIL-2131-070 | Hillsborough County | 27°41'13"N | 82°31'14"W
HIL-2132-071 | Hillsborough County | 27°40'32"N | 82°26'10"W
PIN-0313-002 | Pinellas County | 27°45'23"N | 82°44'1"W
PIN-0315-004 | Pinellas County | 27°47'11"N | 82°46'41"W
HIL-0105-008 | Hillsborough County | 27°56'29.4"N | 82°27'2.88"W
PIN-0317-006 | Pinellas County | 27°48'17"N | 82°45'50"W
PIN-0319-008 | Pinellas County | 27°44'8"N | 82°42'31"W
PIN-0321-010 | Pinellas County | 27°42'30"N | 82°43'46"W
PIN-0323-012 | Pinellas County | 27°43'8"N | 82°42'10"W
HIL-0106-009 | Hillsborough County | 27°56'46.68"N | 82°25'48"W
PIN-0327-016 | Pinellas County | 27°40'57"N | 82°43'22"W
PIN-0329-018 | Pinellas County | 27°38'39"N | 82°44'44"W
PIN-0559-019 | Pinellas County | 27°46'59.02392"N | 82°37'28.13304"W
PIN-0562-022 | Pinellas County | 27°47'22.2864"N | 82°38'32.14356"W
PIN-2044-108 | Pinellas County | 27°53'38.1876"N | 82° | 38'16.0188"W
HIL-0107-010 | Hillsborough County | 27°58'35.76"N | 82°21'42.12"W
PIN-0760-029 | Pinellas County | 28°2'38.76"N | 82°45'4.68"W
PIN-0763-032 | Pinellas County | 28°3'7.56"N | 82°47'3.84"W
PIN-0816-036 | Pinellas County | 27°53'43.008"N | 82°40'3.036"W
PIN-0820-040 | Pinellas County | 27°52'23.052"N | 82°48'33.048"W
PIN-0971-059 | Pinellas County | 27°58'43"N | 82°46'3"W
PIN-1107-077 | Pinellas County | 27°49'16"N | 82°44'32"W
PIN-1506-081 | Pinellas County | 27°46'1.92"N | 82°37'43.32"W
PIN-2038-106 | Pinellas County | 27°52'27.4152"N | 82°35'59.0208"W
HIL-0885-018 | Hillsborough County | 28°5'34.5768"N | 82°28'47.9856"W
PIN-2139-121 | Pinellas County | 27°50'57.8112"N | 82°36'10.9224"W
HER-0364-004 | Hernando County | 28°31'16"N | 82°38'10"W
HIL-2063-055 | Hillsborough County | 27°41'48.5"N | 82°33'36.7"W
HIL-2083-065 | Hillsborough County | 27°42'29.2"N | 82°31'06.6"W
PIN-0316-005 | Pinellas County | 27°47'60"N | 82°46'29"W
PIN-0324-013 | Pinellas County | 27°41'38"N | 82°43'16"W
PIN-0328-017 | Pinellas County | 27°39'17"N | 82°40'40"W
PIN-0561-021 | Pinellas County | 27°48'0.46224"N | 82°38'0.43944"W
MTE-0618-020 | Manatee County | 27°24'53.28"N | 82°34'29.28"W
MTE-1488-022 | Manatee County | 27°28'52.26"N | 82°20'28.74"W
MTE-1489-023 | Manatee County | 27°29'49.74"N | 82°31'25.5"W
BRE-0712-011 | Brevard County | 28°44'41''N | 80°48'51"W
MTE-2027-030 | Manatee County | 27°34'29.154"N | 82°35'13.9848"W
MTE-2042-031 | Manatee County | 27°35'23.4852"N | 82°37'41.3364"W
MTE-2073-034 | Manatee County | 27°32'59.6"N | 82°42'26.3"W
MTE-2082-037 | Manatee County | 27°37'46.2"N | 82°33'51.1"W
MTE-2084-038 | Manatee County | 27°37'56.6"N | 82°33'55.1"W
MTE-2086-039 | Manatee County | 27°33'47.5"N | 82°42'37.8"W
MTE-2133-043 | Manatee County | 27°36'5"N | 82°33'7"W
MTE-2135-045 | Manatee County | 27°35'24"N | 82°33'13"W
CHA-0002-002 | Charlotte County | 26°56'27"N | 82°3'4"W
BRE-0717-013 | Brevard County | 28°7'7"N | 80°40'17"W
CHA-0004-004 | Charlotte County | 26°58'17''N | 82°1'49''W
CHA-0013-012 | Charlotte County | 26°57'14''N | 82°9'22"W
CHA-0019-015 | Charlotte County | 26°51'25''N | 82°17'3''W
BRE-0718-014 | Brevard County | 28°4'42"N | 80°37'45"W
CHA-0022-017 | Charlotte County | 26°53'32''N | 82°14'54"W
CHA-0027-021 | Charlotte County | 26°47'41"N | 81°58'48"W
CHA-0028-022 | Charlotte County | 26°51'29"N | 81°57'50"W
CHA-0031-025 | Charlotte County | 26°49'1"N | 82°1'44"W
BRE-0719-015 | Brevard County | 28°7'58"N | 80°39'17"W
CHA-0056-028 | Charlotte County | 26°54'9"N | 82°6'54.96"W
CHA-0062-031 | Charlotte County | 26°56'15.72"N | 82°4'11.64"W
CHA-0065-034 | Charlotte County | 26°50'31.98"N | 82°7'25.2"W
CHA-0781-037 | Charlotte County | 26°50'50.7"N | 82°17'49.5"W
CHA-0783-039 | Charlotte County | 26°51'02.3"N | 82°18'09.0"W
CHA-1714-040 | Charlotte County | 26°48'16.83"N | 82°2'58.55"W
CHA-1951-043 | Charlotte County | 26°58'46.6"N | 82°0'11.5"W
CHA-1956-044 | Charlotte County | 26°59'40"N | 82°12'2.6"W
CHA-1958-045 | Charlotte County | 26°53'17.3"N | 82°3'11.8"W
CHA-1989-050 | Charlotte County | 26°59'20.85"N | 81°59'39.06"W
CHA-1993-051 | Charlotte County | 26°58'27.11"N | 81°53'21.65"W
CHA-1994-052 | Charlotte County | 26°58'26.7"N | 81°57'56.09"W
DUV-0202-004 | Duval County | 30°23'52''N | 81°35'12''W
DUV-0210-006 | Duval County | 30°27'48''N | 81°25'54''W
DUV-0211-007 | Duval County | 30°24'23''N | 81°24'45''W
DUV-0213-009 | Duval County | 30°22'34''N | 81°26'10''W
DUV-0303-012 | Duval County | 30°16'28.92"N | 81°23'59.28"W
DUV-0332-015 | Duval County | 30°16'55.56"N | 81°42'31.68"W
DUV-0334-017 | Duval County | 30°16'25.68"N | 81°42'2.88"W
DUV-0336-019 | Duval County | 30°16'42.24"N | 81°43'3"W
DUV-0337-020 | Duval County | 30°16'24.96"N | 81°44'27.6"W
DUV-0338-021 | Duval County | 30°16'55.92"N | 81°44'26.88"W
BRE-0703-002 | Brevard County | 28°20'20"N | 80°39'05"W
BRE-0724-020 | Brevard County | 28°5'5"N | 80°45'10"W
DUV-0339-022 | Duval County | 30°17'22.92"N | 81°45'28.08"W
DUV-0542-026 | Duval County | 30°19'8"N | 81°39'38'W
DUV-0545-029 | Duval County | 30°22'16"N | 81°25'56'W
DUV-0548-032 | Duval County | 30°19'19"N | 81°26'28'W
DUV-0551-035 | Duval County | 30°18'36"N | 81°40'49'W
DUV-1117-036 | Duval County | 30°8'7.08"N | 81°35'45.6"W
BRE-0897-022 | Brevard County | 28°1'47"N | 80°34'53"W
BRE-0898-023 | Brevard County | 28°7'28"N | 80°37'29"W
BRE-0900-025 | Brevard County | 28°5'44"N | 80°34'47"W
BRE-0903-027 | Brevard County | 28°22'7"N | 80°41'6"W
BRE-0704-003 | Brevard County | 28°21'03"N | 80°38'56"W
BRE-1722-035 | Brevard County | 28°24'7.64064"N | 80°39'45.7236"W
BRE-1726-039 | Brevard County | 28°23'29.157"N | 80°35'42.93456"W
BRE-1729-042 | Brevard County | 28°21'33.51744"N | 80°37'19.87392"W
BRE-0706-005 | Brevard County | 28°10'17"N | 80°36'53"W
BRE-1736-048 | Brevard County | 28°17'33.74628"N | 80°36'58.32684"W
BRE-1738-050 | Brevard County | 28°15'32.97672"N | 80°36'14.15556"W
BRE-1739-051 | Brevard County | 28°12'52.75836"N | 80°35'49.26732"W
BRE-1742-054 | Brevard County | 28°9'53.03592"N | 80°35'10.54968"W
BRE-1744-056 | Brevard County | 28°3'22.482"N | 80°33'2.97504"W
BRE-1747-059 | Brevard County | 28°2'34.27296"N | 80°33'11.63664"W
BRE-1749-061 | Brevard County | 28°5'18.44808"N | 80°34'43.91472"W
BRE-1750-062 | Brevard County | 28°4'52.90284"N | 80°35'51.33732"W
BRE-1753-065 | Brevard County | 27°58'32.25252"N | 80°32'52.14948"W
BRE-1755-067 | Brevard County | 28°7'56.81352"N | 80°37'32.952"W
BRE-1759-070 | Brevard County | 28°10'19.14204"N | 80°37'16.50288"W
BRE-1761-072 | Brevard County | 28°12'29.90736"N | 80°38'6.22284"W
BRE-1764-075 | Brevard County | 28°16'18.471"N | 80°41'17.6784"W
MTE-0428-002 | Manatee County | 27°30'20.52"N | 82°42'39.24"W
MTE-0433-007 | Manatee County | 27°25'29.64"N | 82°32'50.64"W
MTE-0434-008 | Manatee County | 27°26'41.28"N | 82°29'9.24"W
MTE-0612-014 | Manatee County | 27°31'17.4"N | 82°42'54.36"W
MTE-0613-015 | Manatee County | 27°29'51.36"N | 82°42'9.72"W
MTE-0614-016 | Manatee County | 27°29'48.12"N | 82°39'23.94"W
BRE-0702-001 | Brevard County | 28°21'27"N | 80°38'10"W
MTE-1491-025 | Manatee County | 27°30'0.84"N | 82°33'42.18"W
MTE-1492-026 | Manatee County | 27°31'55.92"N | 82°38'42.3"W
MTE-1494-028 | Manatee County | 27°32'3.18"N | 82°44'4.74"W
MTE-2071-033 | Manatee County | 27°37'41.9"N | 82°33'47.9"W
MTE-2077-035 | Manatee County | 27°36'16.6"N | 82°37'48.7"W
BRE-0716-012 | Brevard County | 28°7'49"N | 80°42'41"W
MTE-2089-041 | Manatee County | 27°33'00.0"N | 82°39'58.7"W
MTE-2134-044 | Manatee County | 27°36'3"N | 82°33'6"W
CHA-0003-003 | Charlotte County | 26°58'9"N | 82°5'48"W
CHA-0008-008 | Charlotte County | 27°0'8''N | 81°58'44''W
CHA-0010-009 | Charlotte County | 26°55'33''N | 82°0'5''W
CHA-0011-010 | Charlotte County | 26°59'33''N | 82°7'0''W
CHA-0012-011 | Charlotte County | 26°58'25''N | 82°7'14''W
CHA-0018-014 | Charlotte County | 26°52'30''N | 82°18'42''W
CHA-0020-016 | Charlotte County | 26°49'58''N | 82°16'10''W
CHA-0024-019 | Charlotte County | 26°56'18"N | 82°12'51"W
CHA-0025-020 | Charlotte County | 26°57'45"N | 82°12'31"W
CHA-0029-023 | Charlotte County | 26°53'51"N | 81°59'13"W
CHA-0054-027 | Charlotte County | 26°57'1.14"N | 82°2'48.9"W
CHA-0057-029 | Charlotte County | 26°50'23.52"N | 82°7'19.02"W
CHA-0061-030 | Charlotte County | 26°57'30.96"N | 82°6'49.92"W
CHA-0064-033 | Charlotte County | 26°55'53.76"N | 82°6'14.46"W
CHA-0779-035 | Charlotte County | 26°56'04.6"N | 82°21'08.7"W
BRE-0720-016 | Brevard County | 28°13'48"N | 80°45'18"W
CHA-0782-038 | Charlotte County | 26°50'45.7"N | 82°18'12.6"W
CHA-1715-041 | Charlotte County | 26°56'20.23"N | 82°3'6.44"W
BRE-0721-017 | Brevard County | 28°19'3"N | 80°44'35"W
CHA-1960-046 | Charlotte County | 26°50'1.5"N | 82°15'50.7"W
CHA-1962-047 | Charlotte County | 26°54'33.3"N | 82°5'41.8"W
CHA-1987-048 | Charlotte County | 26°56'29.04"N | 82°11'51.64"W
CHA-2004-054 | Charlotte County | 26˚56'18"N | 82˚12'51"W
DUV-0200-002 | Duval County | 30°30'6''N | 81°39'50''W
DUV-0208-005 | Duval County | 30°30'38''N | 81°27'38''W
DUV-0212-008 | Duval County | 30°23'39''N | 81°26'15''W
DUV-0214-010 | Duval County | 30°22'13''N | 81°24'43''W
BRE-0723-019 | Brevard County | 28°22'9"N | 80°52'18"W
DUV-0304-013 | Duval County | 30°15'59.4"N | 81°23'24.36"W
DUV-0333-016 | Duval County | 30°17'24.36"N | 81°42'44.64"W
DUV-0335-018 | Duval County | 30°15'8.28"N | 81°41'18.6"W
DUV-0540-024 | Duval County | 30°25'3"N | 81°32'17'W
DUV-0541-025 | Duval County | 30°16'27"N | 81°43'58'W
DUV-0543-027 | Duval County | 30°22'16"N | 81°38'21'W
DUV-0546-030 | Duval County | 30°22'4"N | 81°24'10'W
BRE-0896-021 | Brevard County | 28°2'41"N | 80°33'12"W
DUV-0550-034 | Duval County | 30°15'33"N | 81°43'38'W
BRE-0899-024 | Brevard County | 28°9'46"N | 80°39'36"W
BRE-0906-030 | Brevard County | 28°26'48"N | 80°43'14"W
BRE-0908-032 | Brevard County | 28°24'32"N | 80°37'54"W
BRE-0909-033 | Brevard County | 28°23'42"N | 80°37'7"W
BRE-0910-034 | Brevard County | 28°8'10"N | 80°36'19"W
BRE-1724-037 | Brevard County | 28°24'32.29488"N | 80°37'10.72992"W
BRE-0705-004 | Brevard County | 28°07'48"N | 80°36'58"W
BRE-1725-038 | Brevard County | 28°24'30.58668"N | 80°35'40.9452"W
BRE-1727-040 | Brevard County | 28°23'42.16848"N | 80°37'10.25796"W
BRE-1728-041 | Brevard County | 28°22'53.1534"N | 80°36'32.38488"W
BRE-1730-043 | Brevard County | 28°20'55.78296"N | 80°36'42.56244"W
BRE-1731-044 | Brevard County | 28°19'24.80916"N | 80°36'25.90092"W
BRE-1732-045 | Brevard County | 28°18'48.3066"N | 80°38'0.75264"W
BRE-1737-049 | Brevard County | 28°16'23.63412"N | 80°0'21.04416"W
BRE-1740-052 | Brevard County | 28°11'35.06208"N | 80°36'37.9674"W
BRE-1743-055 | Brevard County | 28°7'21.26604"N | 80°34'30.8046"W
BRE-0707-006 | Brevard County | 28°12'25"N | 80°37'44"W
BRE-1746-058 | Brevard County | 27°59'15.28368"N | 80°31'28.56396"W
BRE-1748-060 | Brevard County | 28°4'1.60932"N | 80°33'56.03328"W
BRE-1751-063 | Brevard County | 28°4'15.37716"N | 80°36'12.96936"W
BRE-1754-066 | Brevard County | 28°7'27.60636"N | 80°37'26.57532"W
BRE-1757-068 | Brevard County | 28°8'19.18536"N | 80°36'4.68072"W
BRE-1758-069 | Brevard County | 28°8'57.85944"N | 80°36'17.57376"W
BRE-1760-071 | Brevard County | 28°11'44.5308"N | 80°38'0.87468"W
BRE-1763-074 | Brevard County | 28°13'45.9912"N | 80°40'16.22316"W
BRE-1765-076 | Brevard County | 28°21'17.5086"N | 80°43'20.20152"W
BRE-0709-008 | Brevard County | 28°35'43"N | 80°43'48"W
MTE-0430-004 | Manatee County | 27°26'50.28"N | 82°34'53.04"W
BRE-0710-009 | Brevard County | 28°32'58''N | 80°44'32"W
MTE-0435-009 | Manatee County | 27°30'38.52"N | 82°21'36.72"W
MTE-0437-011 | Manatee County | 27°34'49.44"N | 82°33'43.92"W
MTE-0611-013 | Manatee County | 27°26'53.16"N | 82°41'17.88"W
MTE-0615-017 | Manatee County | 27°31'25.68"N | 82°39'15.12"W
MTE-0617-019 | Manatee County | 27°26'44.16"N | 82°38'54.6"W
DUV-0199-001 | Duval County | 30°28'30''N | 81°41'4''W
BRE-0711-010 | Brevard County | 28°42'15''N | 80°41'58"W
MTE-1405-021 | Manatee County | 27°25'54.33"N | 82°28'52.78"W
MTE-1490-024 | Manatee County | 27°25'56.94"N | 82°28'54"W
MTE-1493-027 | Manatee County | 27°29'45.66"N | 82°40'10.62"W
MTE-2064-032 | Manatee County | 27°38'02.4"N | 82°33'46.1"W
MTE-2078-036 | Manatee County | 27°32'40.6"N | 82°39'53.6"W
CHA-0001-001 | Charlotte County | 26°54'13''N | 82°2'37''W
CHA-0014-013 | Charlotte County | 27°0'30''N | 82°14'38''W
CHA-0038-026 | Charlotte County | 26°46'12"N | 81°49'34"W
CHA-0063-032 | Charlotte County | 26°57'2.58"N | 82°2'47.28"W
CHA-0780-036 | Charlotte County | 26°51'48.3"N | 82°18'32.5"W
CHA-1949-042 | Charlotte County | 26°49'37.5"N | 82°16'1.8"W
CHA-1988-049 | Charlotte County | 26°57'3.49"N | 82°3'40.02"W
CHA-1999-053 | Charlotte County | 26°59'9.99"N | 82°8'59.76"W
BRE-0722-018 | Brevard County | 28°21'2"N | 80°48'54"W
DUV-0201-003 | Duval County | 30°26'46''N | 81°40'16''W
DUV-0302-011 | Duval County | 30°17'39.12"N | 81°23'21.12"W
DUV-0544-028 | Duval County | 30°23'20"N | 81°37'12'W
DUV-0547-031 | Duval County | 30°21'22"N | 81°25'41'W
BRE-0904-028 | Brevard County | 28°28'39"N | 80°46'6"W
BRE-0907-031 | Brevard County | 28°24'18"N | 80°38'21"W
BRE-1723-036 | Brevard County | 28°24'12.39696"N | 80°39'41.6934"W
BRE-1741-053 | Brevard County | 28°10'59.6766"N | 80°36'37.84176"W
BRE-1745-057 | Brevard County | 28°2'51.66564"N | 80°32'49.32528"W
BRE-1752-064 | Brevard County | 28°2'25.46304"N | 80°34'48.76212"W
BRE-0708-007 | Brevard County | 28°26'36"N | 80°44'30"W
BRE-1762-073 | Brevard County | 28°12'29.45556"N | 80°39'45.21924"W
MTE-0427-001 | Manatee County | 27°27'59.04"N | 82°41'58.92"W
MTE-0429-003 | Manatee County | 27°29'3.84"N | 82°34'49.8"W
MTE-0431-005 | Manatee County | 27°28'25.32"N | 82°36'45"W
MTE-0436-010 | Manatee County | 27°31'28.92"N | 82°25'48.72"W
MTE-0616-018 | Manatee County | 27°27'35.64"N | 82°40'14.16"W
ALC-2120-084 | Alachua County | 29°39'5.4"N | 82°19'14.8368"W
ALC-2121-085 | Alachua County | 29°38'16.242"N | 82°19'1.9092"W
DUV-1190-047 | Duval County | 30°23'19.3236"N | 81°28'16.05"W
ORA-0487-002 | Orange County | 28°25'55.0272"N | 81°38'21.264"W
ORA-0501-006 | Orange County | 28°40'38.4348"N | 81°37'43.7988"W
ORA-0507-010 | Orange County | 28°37'0.78"N | 81°35'54.84"W
ORA-0512-015 | Orange County | 28°36'54.3"N | 81°39'22.8"W
DUV-1192-049 | Duval County | 30°26'24.8316"N | 81°25'45.8292"W
ORA-0521-018 | Orange County | 28°38'56.346"N | 81°34'45.4764"W
ORA-0533-025 | Orange County | 28°33'48.2112"N | 81°37'31.4508"W
ORA-0557-028 | Orange County | 28°24'25.2"N | 81°29'18.24"W
ORA-0626-030 | Orange County | 28°26'58.1064"N | 81°28'58.818"W
ORA-0632-036 | Orange County | 28°27'17.424"N | 81°18'55.224"W
ORA-0635-039 | Orange County | 28°21'7.9092"N | 81°13'6.3948"W
ORA-0636-040 | Orange County | 28°34'18.822"N | 81°15'12.006"W
ORA-0725-043 | Orange County | 28°32'38"N | 80°56'3"W
ORA-0828-046 | Orange County | 28°23'20"N | 81°13'29"W
ORA-0829-047 | Orange County | 28°22'17"N | 81°15'21"W
ORA-0841-050 | Orange County | 28°27'40"N | 81°15'42"W
ORA-1455-054 | Orange County | 28°34'17.22"N | 81°22'5.17"W
ORA-2033-058 | Orange County | 28°36'38.88"N | 81°20'5.64"W
ORA-2036-060 | Orange County | 28°36'29.52"N | 81°16'55.2"W
PAL-0138-005 | Palm Beach County | 26°50'25.6668"N | 80°10'0.1704"W
PAL-0140-006 | Palm Beach County | 26°57'59.9544"N | 80°6'15.84"W
PAL-0155-008 | Palm Beach County | 26°56'58.2072"N | 80°8'11.2524"W
PAL-0177-009 | Palm Beach County | 26°43'27.463242"N | 80°4'39.755607"W
PAL-0181-011 | Palm Beach County | 26°56'35.160370"N | 80°7'17.677182"W
PAL-0188-016 | Palm Beach County | 26°44'58.442000"N | 80°5'20.156391"W
PAL-0190-018 | Palm Beach County | 26°50'38.108431"N | 80°3'27.158380"W
PAL-0192-020 | Palm Beach County | 26°50'39.931955"N | 80°4'1.365284"W
PAL-0193-021 | Palm Beach County | 26°52'54.467194"N | 80°4'7.031098"W
PAL-0194-022 | Palm Beach County | 26°54'48.153052"N | 80°4'44.218750"W
DUV-1119-038 | Duval County | 30°8'0.96"N | 81°38'2.76"W
PAL-0251-025 | Palm Beach County | 26°21'27"N | 80°6'20.52"W
PAL-0254-028 | Palm Beach County | 26°21'45.36"N | 80°4'17.04"W
PAL-0256-030 | Palm Beach County | 26°25'49.44"N | 80°4'6.24"W
PAL-0257-031 | Palm Beach County | 26°24'52.2"N | 80°5'18.96"W
PAL-0260-034 | Palm Beach County | 26°27'24.84"N | 80°3'47.88"W
ALC-0127-001 | Alachua County | 29°38'44.4829"N | 82°20'49.0884"W
ALC-0128-002 | Alachua County | 29°38'54.2551"N | 82°20'28.2156"W
ALC-0130-004 | Alachua County | 29°38'28.3844"N | 82°20'45.6504"W
DUV-1120-039 | Duval County | 30°8'56.76"N | 81°37'41.88"W
ALC-0715-015 | Alachua County | 29°41'15.888"N | 82°12'24.162"W
ALC-0776-017 | Alachua County | 29°39'1.9944"N | 82°14'18.5568"W
ALC-0809-021 | Alachua County | 29°42'46.08"N | 82°3'8.28"W
ALC-0894-024 | Alachua County | 29°38'36.0024"N | 82°21'45.5796"W
ALC-0930-027 | Alachua County | 29°36'59.04"N | 82°20'9.96"W
DUV-1122-041 | Duval County | 30°13'32.88"N | 81°36'14.76"W
ALC-0932-029 | Alachua County | 29°42'40.68"N | 82°27'18.72"W
ALC-0935-032 | Alachua County | 29°32'0.96"N | 82°18'19.8"W
ALC-0936-033 | Alachua County | 29°30'40.32"N | 82°17'50.28"W
ALC-0955-036 | Alachua County | 29°38'4.92"N | 82°20'20.04"W
ALC-0957-038 | Alachua County | 29°38'36.24"N | 82°19'27.84"W
ALC-0958-039 | Alachua County | 29°37'44.4"N | 82°19'44.04"W
ALC-0996-041 | Alachua County | 29°27'20.2176"N | 82°5'33.4464"W
ALC-0998-043 | Alachua County | 29°28'45.5448"N | 82°12'23.8572"W
ALC-1150-047 | Alachua County | 29°39'58.9"N | 82°20'57.4"W
ALC-1152-049 | Alachua County | 29°39'25.6"N | 82°21'35.9"W
DUV-1124-043 | Duval County | 30°15'44.28"N | 81°38'48.12"W
ALC-1155-052 | Alachua County | 29°40'25.1"N | 82°22'19.8"W
ALC-1158-055 | Alachua County | 29°51'6.192"N | 82°36'32.328"W
ALC-1173-059 | Alachua County | 29°52'47.28"N | 82°29'49.56"W
ALC-1495-062 | Alachua County | 29°40'26.23"N | 82°18'8.59"W
ALC-1496-063 | Alachua County | 29°41'55.36"N | 82°18'19.62"W
ALC-1499-066 | Alachua County | 29°47'49.92"N | 82°19'26.72"W
ALC-1500-067 | Alachua County | 29°41'11.33"N | 82°17'29.61"W
ALC-1640-072 | Alachua County | 29°37'05.3"N | 82°15'06.3"W
ALC-1641-073 | Alachua County | 29°37'24.4"N | 82°15'25.6"W
ALC-1643-075 | Alachua County | 29°38'12.9"N | 82°12'07.0"W
DUV-1118-037 | Duval County | 30°8'43.44"N | 81°33'13.68"W
ALC-1685-083 | Alachua County | 29°35'00.0"N | 82°08'57.4"W
ALC-2122-086 | Alachua County | 29°37'16.5936"N | 82°19'25.8744"W
ALC-2123-087 | Alachua County | 29°39'24.894"N | 82°19'11.3124"W
DUV-1191-048 | Duval County | 30°23'55.4568"N | 81°27'22.3308"W
ORA-0488-003 | Orange County | 28°27'16.0128"N | 81°36'27.5688"W
ORA-0503-008 | Orange County | 28°40'29.4888"N | 81°35'59.6688"W
ORA-0508-011 | Orange County | 28°37'1.2"N | 81°33'17.04"W
ORA-0509-012 | Orange County | 28°36'16.86"N | 81°34'26.88"W
ORA-0514-016 | Orange County | 28°34'48.12"N | 81°39'3.48"W
ORA-0523-019 | Orange County | 28°38'43.4652"N | 81°35'50.9856"W
ORA-0524-020 | Orange County | 28°38'10.4064"N | 81°33'36.9648"W
ORA-0525-021 | Orange County | 28°38'17.5344"N | 81°37'53.7672"W
ORA-0531-023 | Orange County | 28°33'44.532"N | 81°38'56.22"W
ORA-0556-027 | Orange County | 28°26'30.48"N | 81°33'13.68"W
ORA-0558-029 | Orange County | 28°27'16.92"N | 81°30'44.28"W
ORA-0627-031 | Orange County | 28°26'18.3084"N | 81°20'34.3248"W
ORA-0631-035 | Orange County | 28°27'45.6732"N | 81°21'25.1496"W
ORA-0634-038 | Orange County | 28°24'56.286"N | 81°16'24.438"W
ORA-0640-042 | Orange County | 28°37'16.3164"N | 81°21'59.166"W
ORA-0827-045 | Orange County | 28°35'51"N | 81°13'30"W
ORA-0840-049 | Orange County | 28°27'50"N | 81°15'60"W
ORA-1060-052 | Orange County | 28°41'2.7672"N | 81°30'34.8912"W
ORA-1457-056 | Orange County | 28°32'36.39"N | 81°37'59.83"W
ORA-2035-059 | Orange County | 28°36'23.4"N | 81°12'11.88"W
PAL-0135-002 | Palm Beach County | 26°55'34.3992"N | 80°10'42.4668"W
PAL-0137-004 | Palm Beach County | 26°52'20.3088"N | 80°14'43.3032"W
PAL-0144-007 | Palm Beach County | 26°56'53.9628"N | 80°8'11.1804"W
PAL-0180-010 | Palm Beach County | 26°57'28.195255"N | 80°6'14.422638"W
PAL-0183-013 | Palm Beach County | 26°55'1.123389"N | 80°4'37.735617"W
JEF-1384-002 | Jefferson County | 30°31'43.68"N | 83°58'41.16"W
PAL-0187-015 | Palm Beach County | 26°42'12.022331"N | 80°4'5.317877"W
PAL-0189-017 | Palm Beach County | 26°57'26.439675"N | 80°4'39.653688"W
PAL-0191-019 | Palm Beach County | 26°49'4.366875"N | 80°4'51.382738"W
PAL-0248-024 | Palm Beach County | 26°20'14.496"N | 80°32'18.7944"W
PAL-0252-026 | Palm Beach County | 26°20'27.96"N | 80°5'46.68"W
PAL-0253-027 | Palm Beach County | 26°21'25.2"N | 80°4'12.36"W
PAL-0255-029 | Palm Beach County | 26°24'8.64"N | 80°4'20.28"W
PAL-0258-032 | Palm Beach County | 26°26'19.68"N | 80°3'59.04"W
LIB-1607-001 | Liberty County | 30°26'24.7056"N | 84°59'11.6268"W
ALC-0129-003 | Alachua County | 29°38'50.141"N | 82°20'41.1612"W
ALC-0131-005 | Alachua County | 29°38'32.9878"N | 82°20'41.3232"W
ALC-0132-006 | Alachua County | 29°38'26.16"N | 82°21'0.36"W
ALC-0564-009 | Alachua County | 29°30'60"N | 82°6'11'W
ALC-0567-012 | Alachua County | 29°39'34"N | 82°7'34'W
ALC-0568-013 | Alachua County | 29°29'42"N | 82°7'46'W
ALC-0714-014 | Alachua County | 29°33'53.778"N | 82°3'54.64"W
ALC-0777-018 | Alachua County | 29°37'5.5812"N | 82°15'11.3688"W
DUV-1121-040 | Duval County | 30°12'56.52"N | 81°36'59.76"W
ALC-0778-019 | Alachua County | 29°36'44.2512"N | 82°14'54.9564"W
ALC-0813-022 | Alachua County | 29°46'43.32"N | 82°8'6.72"W
ALC-0893-023 | Alachua County | 29°38'41.2872"N | 82°21'37.0584"W
ALC-0895-025 | Alachua County | 29°38'27.132"N | 82°20'59.1144"W
ALC-0929-026 | Alachua County | 29°38'11.76"N | 82°14'20.4"W
ALC-0931-028 | Alachua County | 29°38'34.08"N | 82°19'27.12"W
ALC-0934-031 | Alachua County | 29°38'38.4"N | 82°21'6.84"W
ALC-0937-034 | Alachua County | 29°37'17.76"N | 82°18'32.04"W
ALC-0956-037 | Alachua County | 29°38'30.84"N | 82°19'58.8"W
DUV-1123-042 | Duval County | 30°15'13.32"N | 81°38'25.44"W
ALC-0995-040 | Alachua County | 29°29'9.3516"N | 82°9'54.0432"W
ALC-0997-042 | Alachua County | 29°28'45.5448"N | 82°9'40.5072"W
ALC-1000-044 | Alachua County | 29°31'2.0856"N | 82°13'18.156"W
ALC-1001-045 | Alachua County | 29°35'40.6392"N | 82°3'28.998"W
ALC-1151-048 | Alachua County | 29°39'48.6"N | 82°21'13.0"W
ALC-1153-050 | Alachua County | 29°39'34.3"N | 82°22'06.8"W
ALC-1154-051 | Alachua County | 29°39'58.9"N | 82°21'50.5"W
ALC-1157-054 | Alachua County | 29°39'03.6"N | 82°22'30.3"W
ALC-1159-056 | Alachua County | 29°42'39.132"N | 82°23'19.068"W
DUV-1131-044 | Duval County | 30°15'33.84"N | 81°43'39.36"W
ALC-1172-058 | Alachua County | 29°44'54.8232"N | 82°23'44.232"W
ALC-1177-060 | Alachua County | 29°33'44.0028"N | 82°3'30.8484"W
ALC-1497-064 | Alachua County | 29°42'11.16"N | 82°18'6.12"W
DUV-1132-045 | Duval County | 30°15'36.72"N | 81°44'51.72"W
ALC-1501-068 | Alachua County | 29°41'56"N | 82°16'25.46"W
ALC-1620-070 | Alachua County | 29°35'21.1"N | 82°09'06.9"W
ALC-1621-071 | Alachua County | 29°42'45.6"N | 82°03'07.8"W
ALC-1644-076 | Alachua County | 29°41'16.0"N | 82°13'09.2"W
ALC-1647-079 | Alachua County | 29°39'06.3"N | 82°15'02.0"W
PAL-0136-003 | Palm Beach County | 26°56'18.582"N | 80°7'56.9964"W
ALC-1074-046 | Alachua County | 29°38'28.9"N | 82°13'28.8"W
DUV-1186-046 | Duval County | 30°17'28.2372"N | 81°25'17.7636"W
ORA-0300-001 | Orange County | 28°21'15.12"N | 81°37'35.76"W
ORA-0489-004 | Orange County | 28°31'49.224"N | 81°36'50.58"W
ORA-0511-014 | Orange County | 28°35'34.68"N | 81°37'9.18"W
ORA-0534-026 | Orange County | 28°34'41.7648"N | 81°35'23.9172"W
ORA-1057-051 | Orange County | 28°37'58.44"N | 81°33'3.6"W
ORA-2032-057 | Orange County | 28°34'34.68"N | 81°19'37.56"W
PAL-0134-001 | Palm Beach County | 26°55'57.1332"N | 80°5'3.0876"W
JEF-1383-001 | Jefferson County | 30°20'23.28"N | 83°59'28.32"W
PAL-0184-014 | Palm Beach County | 26°57'8.812733"N | 80°4'45.214522"W
PAL-0247-023 | Palm Beach County | 26°35'53.466"N | 80°26'43.728"W
PAL-0259-033 | Palm Beach County | 26°26'30.84"N | 80°3'36"W
ALC-0133-007 | Alachua County | 29°38'27.6216"N | 82°20'51.198"W
ALC-0446-008 | Alachua County | 29°51'13.9"N | 82°24'18.4"W
ALC-0565-010 | Alachua County | 29°30'22"N | 82°6'6'W
ALC-0954-035 | Alachua County | 29°37'17.9508"N | 82°20'24.2592"W
ALC-1156-053 | Alachua County | 29°40'26.4"N | 82°20'41.1"W
ALC-1162-057 | Alachua County | 29°49'25.392"N | 82°38'52.584"W
ALC-1468-061 | Alachua County | 29°33'39.49"N | 82°36'22.55"W
ALC-1498-065 | Alachua County | 29°43'23.4"N | 82°20'12.17"W
ALC-1502-069 | Alachua County | 29°42'11.15"N | 82°17'24.15"W
ALC-1646-078 | Alachua County | 29°40'42.6"N | 82°14'06.7"W
PAS-0771-004 | Pasco County | 28°11'42.36"N | 82°45'52.56"W
PAS-0772-005 | Pasco County | 28°11'39.12"N | 82°43'8.04"W
PAS-0773-006 | Pasco County | 28°11'16.8"N | 82°24'11.88"W
PAS-0774-007 | Pasco County | 28°25'0.84"N | 82°18'20.88"W
PAS-0882-008 | Pasco County | 28°12'20.0772"N | 82°26'48.6852"W
PAS-0883-009 | Pasco County | 28°12'29.196"N | 82°26'56.3388"W
PAS-0884-010 | Pasco County | 28°12'9.9648"N | 82°27'30.8988"W
PAS-0921-011 | Pasco County | 28°10'33.9852"N | 82°47'19.95"W
PAS-0979-012 | Pasco County | 28°13'6"N | 82°45'17"W
PAS-0980-013 | Pasco County | 28°13'38.2152"N | 82°27'29.3292"W
PAS-0981-014 | Pasco County | 28°13'24.0024"N | 82°27'26.4168"W
PAS-0982-015 | Pasco County | 28°13'46.5744"N | 82°27'28.9764"W
PAS-0983-016 | Pasco County | 28°18'7.02"N | 82°41'27.978"W
PAS-0985-017 | Pasco County | 28°24'23.5728"N | 82°40'17.7924"W
PAS-0986-018 | Pasco County | 28°22'23.0052"N | 82°41'45.2688"W
PAS-0987-019 | Pasco County | 28°20'33.4212"N | 82°42'22.5684"W
PAS-0988-020 | Pasco County | 28°18'44.4636"N | 82°42'25.5996"W
PAS-0990-021 | Pasco County | 28°14'7.116"N | 82°44'34.4796"W
PAS-0991-022 | Pasco County | 28°15'11.8872"N | 82°45'25.5672"W
PAS-0992-023 | Pasco County | 28°15'2.2428"N | 82°43'20.6832"W
PAS-1039-024 | Pasco County | 28°13'46.092"N | 82°40'5.3364"W
PAS-1040-025 | Pasco County | 28°14'11.112"N | 82°41'59.1216"W
PAS-1041-026 | Pasco County | 28°13'27.0552"N | 82°41'22.0308"W
PAS-2028-029 | Pasco County | 28°11'5.17"N | 82°50'50.63"W
OKE-1269-001 | Okeechobee County | 27°8'51.288"N | 80°51'12.5424"W
OKE-1270-002 | Okeechobee County | 27°7'8.616"N | 80°51'5.1696"W
OKE-1271-003 | Okeechobee County | 27°5'28.104"N | 80°51'28.188"W
OKE-1274-006 | Okeechobee County | 27°0'17.676"N | 80°51'35.0568"W
OKE-1285-007 | Okeechobee County | 27°10'41.088"N | 80°49'20.7948"W
OKE-1293-014 | Okeechobee County | 27°12'21.996"N | 80°47'25.6128"W
OKE-1304-016 | Okeechobee County | 27°9'0.288"N | 80°47'27.7224"W
OKE-1307-019 | Okeechobee County | 27°3'28.836"N | 80°47'6.6732"W
OKE-1320-020 | Okeechobee County | 27°10'37.524"N | 80°45'34.7004"W
OKE-1322-022 | Okeechobee County | 27°7'8.508"N | 80°45'25.1676"W
OKE-1335-024 | Okeechobee County | 27°8'54.096"N | 80°43'41.3256"W
OKE-1350-027 | Okeechobee County | 27°7'38.928"N | 80°41'59.9424"W
POL-0156-001 | Polk County | 28°3'15.3864"N | 81°56'13.4988"W
POL-0157-002 | Polk County | 28°4'40.6056"N | 81°56'44.5128"W
POL-0158-003 | Polk County | 28°3'36.1584"N | 81°54'52.7976"W
POL-0159-004 | Polk County | 28°3'45.63"N | 81°53'3.4908"W
POL-0160-005 | Polk County | 28°6'16.38"N | 81°57'2.7684"W
POL-0161-006 | Polk County | 28°3'35.8056"N | 81°44'47.6196"W
POL-0162-007 | Polk County | 28°4'0.282"N | 81°44'41.118"W
POL-0163-008 | Polk County | 28°5'1.3488"N | 81°47'16.0224"W
POL-0164-009 | Polk County | 28°0'7.1352"N | 81°51'3.8772"W
POL-0165-010 | Polk County | 28°4'12.99"N | 81°48'21.114"W
POL-0166-011 | Polk County | 28°3'59.4504"N | 81°45'28.9944"W
POL-0167-012 | Polk County | 28°3'31.6368"N | 81°46'2.4816"W
POL-0168-013 | Polk County | 27°58'0.282"N | 81°57'3.2364"W
POL-0169-014 | Polk County | 27°58'55.1856"N | 82°0'14.8752"W
POL-0171-015 | Polk County | 28°2'49.2684"N | 81°58'50.4624"W
POL-0172-016 | Polk County | 28°1'47.1792"N | 81°57'59.1948"W
POL-0173-017 | Polk County | 28°1'3.27"N | 81°56'44.664"W
POL-0174-018 | Polk County | 28°1'57.2628"N | 81°55'27.534"W
POL-0301-019 | Polk County | 28°20'27.6"N | 81°39'33.12"W
POL-1693-020 | Polk County | 28°6'16.614"N | 81°54'46.0404"W
POL-1694-021 | Polk County | 28°4'25.4676"N | 81°48'29.9196"W
POL-1695-022 | Polk County | 28°2'53.9808"N | 81°44'58.7256"W
POL-1696-023 | Polk County | 28°3'18.1908"N | 81°53'5.5032"W
POL-1984-024 | Polk County | 27°49'3.41"N | 81°12'33.69"W
POL-1986-025 | Polk County | 27°54'20.36"N | 81°34'26.19"W
SEM-0637-001 | Seminole County | 28°39'59.0472"N | 81°23'2.2416"W
SEM-0638-002 | Seminole County | 28°38'29.3172"N | 81°25'35.2668"W
SEM-0726-003 | Seminole County | 28°42'53"N | 81°2'8"W
SEM-0727-004 | Seminole County | 28°47'10"N | 81°10'50"W
SEM-0728-005 | Seminole County | 28°50'9"N | 81°19'40"W
SEM-0941-006 | Seminole County | 28°48'53.8992"N | 81°16'6.4308"W
SEM-0944-008 | Seminole County | 28°49'44.0256"N | 81°24'44.8056"W
SEM-0945-009 | Seminole County | 28°43'36.5376"N | 81°15'49.8276"W
SEM-1058-010 | Seminole County | 28°41'53.16"N | 81°25'10.92"W
SEM-1059-011 | Seminole County | 28°42'49.7916"N | 81°26'39.066"W
LAF-1194-001 | Lafayette County | 30°5'56.7636"N | 83°10'15.7656"W
LAF-1677-002 | Lafayette County | 30°00'21.8"N | 82°59'50.5"W
LAF-1678-003 | Lafayette County | 29°50'50.8"N | 82°53'39.1"W
PAS-0367-001 | Pasco County | 28°11'40"N | 82°43'8"W
PAS-0368-002 | Pasco County | 28°10'33"N | 82°47'20"W
PAS-0770-003 | Pasco County | 28°11'16.08"N | 82°45'16.2"W
PAL-0261-035 | Palm Beach County | 26°29'4.56"N | 80°6'53.64"W
PAL-0347-045 | Palm Beach County | 26°19'41"N | 80°11'10"W
PAL-0348-046 | Palm Beach County | 26°21'59"N | 80°12'26"W
PAL-0377-047 | Palm Beach County | 26°22'30.2268"N | 80°14'11.9652"W
PAL-0378-048 | Palm Beach County | 26°29'55.7916"N | 80°13'19.7724"W
PAL-0379-049 | Palm Beach County | 26°21'58.1328"N | 80°6'12.2724"W
PAL-0380-050 | Palm Beach County | 26°22'9.8652"N | 80°5'40.5996"W
PAL-0381-051 | Palm Beach County | 26°23'17.8224"N | 80°6'52.3008"W
PAL-0382-052 | Palm Beach County | 26°24'45.918"N | 80°6'20.4408"W
PAL-0383-053 | Palm Beach County | 26°24'57.006"N | 80°5'56.8788"W
PAL-0420-054 | Palm Beach County | 26°23'14.64"N | 80°8'50.64"W
PAL-0262-036 | Palm Beach County | 26°28'35.04"N | 80°6'52.2"W
PAL-0421-055 | Palm Beach County | 26°23'48.12"N | 80°5'53.52"W
PAL-0422-056 | Palm Beach County | 26°23'14.64"N | 80°6'36"W
PAL-0423-057 | Palm Beach County | 26°22'50.52"N | 80°4'8.4"W
PAL-0424-058 | Palm Beach County | 26°21'59.04"N | 80°10'16.32"W
PAL-0490-059 | Palm Beach County | 26°41'7.51668"N | 80°4'22.35576"W
PAL-0491-060 | Palm Beach County | 26°40'37.22592"N | 80°2'55.00176"W
PAL-0492-061 | Palm Beach County | 26°39'58.80564"N | 80°4'22.50516"W
PAL-0493-062 | Palm Beach County | 26°36'7.69968"N | 80°4'45.76728"W
PAL-0263-037 | Palm Beach County | 26°28'46.2"N | 80°5'2.4"W
PAL-0494-063 | Palm Beach County | 26°35'6.82908"N | 80°5'5.87724"W
PAL-0495-064 | Palm Beach County | 26°35'20.34924"N | 80°4'36.07284"W
PAL-0496-065 | Palm Beach County | 26°35'1.55184"N | 80°2'48.64956"W
PAL-0497-066 | Palm Beach County | 26°42'59.8968"N | 80°4'0.83244"W
PAL-0696-067 | Palm Beach County | 26°28'25.8384"N | 80°3'46.1376"W
PAL-0697-068 | Palm Beach County | 26°24'15.372"N | 80°4'12.0144"W
PAL-0698-069 | Palm Beach County | 26°21'45.252"N | 80°4'18.5412"W
PAL-0699-070 | Palm Beach County | 26°20'8.3112"N | 80°4'19.4088"W
PAL-0741-071 | Palm Beach County | 26°20'8.2392"N | 80°4'16.824"W
PAL-0742-072 | Palm Beach County | 26°19'29.3664"N | 80°5'4.5528"W
PAL-0264-038 | Palm Beach County | 26°28'9.48"N | 80°5'41.28"W
PAL-0743-073 | Palm Beach County | 26°19'48.918"N | 80°5'49.1604"W
PAL-1261-075 | Palm Beach County | 26°56'48.588"N | 80°51'35.9748"W
PAL-1263-077 | Palm Beach County | 26°53'6.432"N | 80°51'24.8868"W
PAL-1265-079 | Palm Beach County | 26°49'57.648"N | 80°51'33.5016"W
PAL-1266-080 | Palm Beach County | 26°48'31.788"N | 80°51'44.9028"W
PAL-1267-081 | Palm Beach County | 26°46'40.188"N | 80°51'48.7728"W
PAL-1268-082 | Palm Beach County | 26°44'45.744"N | 80°51'16.056"W
PAL-1277-084 | Palm Beach County | 26°55'27.984"N | 80°49'48.9972"W
PAL-1284-091 | Palm Beach County | 26°43'7.248"N | 80°49'54.012"W
PAL-0340-039 | Palm Beach County | 26°32'20"N | 80°11'19"W
PAL-1294-092 | Palm Beach County | 26°56'44.052"N | 80°47'36.348"W
PAL-1295-093 | Palm Beach County | 26°55'16.932"N | 80°47'39.6888"W
PAL-1296-094 | Palm Beach County | 26°53'23.604"N | 80°47'48.0588"W
PAL-1297-095 | Palm Beach County | 26°51'36.9"N | 80°47'59.316"W
PAL-1298-096 | Palm Beach County | 26°49'52.86"N | 80°47'32.1864"W
PAL-1300-098 | Palm Beach County | 26°47'4.344"N | 80°48'39.6612"W
PAL-1302-100 | Palm Beach County | 26°43'32.052"N | 80°47'44.6028"W
PAL-1316-106 | Palm Beach County | 26°48'17.28"N | 80°45'51.4368"W
PAL-1317-107 | Palm Beach County | 26°46'55.92"N | 80°46'30.2952"W
PAL-1318-108 | Palm Beach County | 26°45'24.372"N | 80°46'36.84"W
PAL-0341-040 | Palm Beach County | 26°27'51"N | 80°09'41"W
PAL-1319-109 | Palm Beach County | 26°43'27.48"N | 80°46'35.4396"W
PAL-1328-110 | Palm Beach County | 26°56'33.864"N | 80°43'44.7024"W
PAL-1329-111 | Palm Beach County | 26°55'10.776"N | 80°43'47.874"W
PAL-1330-112 | Palm Beach County | 26°53'28.032"N | 80°43'46.0524"W
PAL-1331-113 | Palm Beach County | 26°51'39.816"N | 80°43'52.752"W
PAL-1346-121 | Palm Beach County | 26°49'54.624"N | 80°41'57.0228"W
PAL-1347-122 | Palm Beach County | 26°48'7.596"N | 80°41'52.2384"W
PAL-1348-123 | Palm Beach County | 26°46'37.02"N | 80°42'43.668"W
PAL-1349-124 | Palm Beach County | 26°45'9.144"N | 80°42'46.7964"W
PAL-1357-126 | Palm Beach County | 26°55'18.48"N | 80°39'57.7404"W
PAL-0342-041 | Palm Beach County | 26°26'33"N | 80°11'59"W
PAL-1358-127 | Palm Beach County | 26°53'3.876"N | 80°39'38.7144"W
PAL-1359-128 | Palm Beach County | 26°51'25.884"N | 80°39'48.9168"W
PAL-1367-131 | Palm Beach County | 26°55'2.46"N | 80°37'54.084"W
PAL-1368-132 | Palm Beach County | 26°53'28.392"N | 80°37'53.8536"W
PAL-1537-133 | Palm Beach County | 26°23'15.99"N | 80°6'54.99"W
PAL-1538-134 | Palm Beach County | 26°21'48.06"N | 80°4'32.87"W
PAL-1539-135 | Palm Beach County | 26°19'59.03"N | 80°4'19.95"W
PAL-0343-042 | Palm Beach County | 26°26'47"N | 80°05'49"W
PAL-1937-136 | Palm Beach County | 26°20'19.1"N | 80°37'40.5"W
PAL-2052-137 | Palm Beach County | 26°42'18.6"N | 80°42'53.1"W
PAL-2054-138 | Palm Beach County | 26°41'50.3"N | 80°48'50.4"W
PAL-2055-139 | Palm Beach County | 26°40'55.9"N | 80°43'55.1"W
PAL-2057-140 | Palm Beach County | 26°35'15.4"N | 80°51'12.3"W
PAL-0345-044 | Palm Beach County | 26°23'16"N | 80°06'24"W
SEM-1061-012 | Seminole County | 28°41'18.4632"N | 81°27'34.5564"W
SEM-1062-013 | Seminole County | 28°39'57.0888"N | 81°24'38.5632"W
SEM-1063-014 | Seminole County | 28°39'8.0208"N | 81°24'3.042"W
SEM-1521-015 | Seminole County | 28°50'12.14"N | 81°19'23.1"W
SEM-1697-016 | Seminole County | Seminole
SEM-1698-017 | Seminole County | Seminole
SEM-1699-018 | Seminole County | Seminole
SEM-1700-019 | Seminole County | Seminole
SEM-2034-024 | Seminole County | 28°43'22.08"N | 81°15'27.72"W
PUT-0569-001 | Putnam County | 29°41'36.7764"N | 81°43'26.8896"W
PUT-0570-002 | Putnam County | 29°38'44.1096"N | 81°37'43.0608"W
PUT-0713-003 | Putnam County | 29°34'12.048"N | 82°3'2.48"W
PUT-0952-004 | Putnam County | 29°31'32.4444"N | 81°52'40.206"W
PUT-0953-005 | Putnam County | 29°30'29.5704"N | 81°48'15.0336"W
PUT-1002-006 | Putnam County | 29°36'30.3948"N | 82°0'37.998"W
PUT-1003-007 | Putnam County | 29°39'57.5136"N | 82°2'24.2736"W
PUT-1174-008 | Putnam County | 29°28'32.4624"N | 81°44'20.3784"W
PUT-1176-010 | Putnam County | 29°32'33.4536"N | 81°50'11.1048"W
PUT-1178-011 | Putnam County | 29°35'58.1892"N | 82°2'46.3848"W
PUT-1683-012 | Putnam County | 29°48'08.3"N | 81°50'44.2"W
MAO-0888-014 | Marion County | 29°4'43.9968"N | 81°52'51.3084"W
MAO-0889-015 | Marion County | 29°10'42.5172"N | 81°50'3.5808"W
MAO-0891-017 | Marion County | 29°13'32.6784"N | 81°54'31.8528"W
GLA-1208-009 | Glades County | 26°58'33.564"N | 81°4'57.1188"W
MAO-0959-024 | Marion County | 29°30'17.7156"N | 81°55'0.084"W
MAO-0999-025 | Marion County | 29°0'60"N | 81°57'47"W
MAO-1047-026 | Marion County | 29°26'51.7668"N | 82°12'44.6976"W
MAO-1466-028 | Marion County | 29°2'25.4652"N | 81°55'43.3416"W
OSC-0170-001 | Osceola County | 27°58'55.2036"N | 81°2'20.094"W
OSC-0299-005 | Osceola County | 28°15'49.68"N | 81°32'11.4"W
GLA-1210-011 | Glades County | 26°55'3.72"N | 81°2'58.884"W
OSC-0832-007 | Osceola County | 28°20'44"N | 81°15'57"W
OSC-0837-012 | Osceola County | 28°17'22"N | 81°24'18"W
OSC-0855-015 | Osceola County | 28°17'22.1388"N | 81°24'18.6372"W
GLA-1213-014 | Glades County | 26°50'18.132"N | 81°3'28.9368"W
OSC-0857-017 | Osceola County | 28°15'10.7172"N | 81°19'42.9564"W
OSC-1073-020 | Osceola County | 28°12'17.5"N | 81°23'35.2"W
OSC-1982-022 | Osceola County | 28°11'57.22"N | 81°22'35.58"W
OSC-1983-023 | Osceola County | 28°9'13.22"N | 81°13'36.31"W
HEN-1251-005 | Hendry County | 26°51'36.576"N | 80°53'27.6"W
HEN-1893-009 | Hendry County | 26°37'22.6"N | 81°25'39.5"W
GLA-1214-015 | Glades County | 26°58'10.632"N | 81°2'44.862"W
HEN-1944-012 | Hendry County | 26°25'52.9"N | 81°1'39.6"W
HEN-2048-015 | Hendry County | 26°45'43.6"N | 80°55'23.1"W
HEN-2058-016 | Hendry County | 26°46'13.0"N | 81°26'26.4"W
HIG-2016-002 | Highlands County | 27°31'37"N | 81°21'33"W
HIG-2021-007 | Highlands County | 27°20'31"N | 81°21'49"W
HIG-2022-008 | Highlands County | 27°19'48"N | 81°24'58"W
HIG-2024-010 | Highlands County | 27°18'24"N | 81°18'46"W
GIL-1686-004 | Gilchrist County | 29°43'20.2"N | 82°56'34.0"W
GIL-1687-005 | Gilchrist County | 29°40'27.7"N | 82°57'16.5"W
GIL-1828-007 | Gilchrist County | 29°42'32.3"N | 82°43'56.8"W
DES-1991-002 | Desoto County | 27°4'29.19"N | 81°59'17.79"W
DES-2001-005 | Desoto County | 27°9'43.8"N | 81°54'7.08"W
DES-2002-006 | Desoto County | 27°13'16.51"N | 81°52'35.83"W
HAM-1434-003 | Hamilton County | 30°19'47"N | 82°45'39.8"W
HAM-1469-006 | Hamilton County | 30°33'50.9"N | 82°43'29.6"W
JAC-1581-001 | Jackson County | 30°43'39.4824"N | 84°54'16.1532"W
SUW-1165-002 | Suwannee County | 29°57'55.5192"N | 82°45'43.8732"W
GLA-1226-027 | Glades County | 26°59'37.428"N | 80°58'45.1884"W
MAD-1419-002 | Madison County | 30°28'49.44"N | 83°14'39.12"W
MAD-1471-005 | Madison County | 30°28'26.7"N | 83°25'24.3"W
WAL-1557-001 | Walton County | 30°27'40.0284"N | 86°11'36.2004"W
WAL-1558-002 | Walton County | 30°29'11.13"N | 86°15'6.5232"W
WAL-1583-005 | Walton County | 30°18'19.17"N | 86°4'59.916"W
GLA-1228-029 | Glades County | 26°56'58.164"N | 80°57'35.838"W
GLA-1229-030 | Glades County | 26°55'29.1"N | 80°57'47.8656"W
GLA-1231-032 | Glades County | 26°51'33.228"N | 80°57'3.8304"W
GLA-1233-034 | Glades County | 27°1'21.9"N | 80°56'40.3368"W
SUW-1429-006 | Suwannee County | 29°57'13.78"N | 82°55'42.54"W
GLA-1245-043 | Glades County | 27°1'45.588"N | 80°54'52.7832"W
GLA-1255-047 | Glades County | 27°6'48.024"N | 80°53'15.2844"W
GLA-1259-051 | Glades County | 27°0'1.548"N | 80°52'59.5812"W
GLA-2050-054 | Glades County | 26°46'16.9"N | 81°23'27.0"W
GLA-2053-056 | Glades County | 26°56'00.8"N | 81°18'52.7"W
GLA-2143-058 | Glades County | 27°02'33.4"N | 80°56'52.1"W
GLA-2145-059 | Glades County | 26°58'15.6"N | 81°06'01.7"W
LAK-0351-002 | Lake County | 28°51'43"N | 81°50'27"W
LAK-0500-005 | Lake County | 28°40'23.2536"N | 81°40'42.7044"W
LAK-0505-006 | Lake County | 28°39'16.5564"N | 81°39'45.2304"W
SUW-1431-008 | Suwannee County | 30°21'11.03"N | 83°11'22.42"W
LAK-0515-009 | Lake County | 28°34'43.5828"N | 81°40'35.6808"W
LAK-0517-011 | Lake County | 28°32'41.6364"N | 81°39'32.6106"W
LAK-0519-012 | Lake County | 28°38'14.1144"N | 81°41'37.176"W
LAK-0526-015 | Lake County | 28°37'20.9028"N | 81°40'32.502"W
LAK-0529-017 | Lake County | 28°34'1.848"N | 81°40'47.8668"W
SUW-1609-010 | Suwannee County | 30°24'53.2944"N | 82°57'46.7424"W
LAK-1054-020 | Lake County | 28°47'12.5628"N | 81°53'14.1936"W
LAK-1458-023 | Lake County | 28°35'35.88"N | 81°49'26.04"W
LAK-1462-027 | Lake County | 28°32'41.64"N | 81°46'15.96"W
LAK-1465-030 | Lake County | 28°33'31.32"N | 81°46'23.16"W
LAK-1833-031 | Lake County | 28°33'40.2"N | 81°45'37.6"W
MAO-0870-007 | Marion County | 29°12'57.9708"N | 81°59'3.5052"W
MAO-0871-008 | Marion County | 29°12'48.3552"N | 82°3'17.7156"W
SUW-1164-001 | Suwannee County | 29°59'02.9"N | 82°45'42.8"W
MAO-0886-012 | Marion County | 29°12'54"N | 81°59'35.9988"W
MAO-0890-016 | Marion County | 29°22'15.9816"N | 81°54'3.8376"W
MAO-0947-019 | Marion County | 29°22'44.5332"N | 82°3'21.1752"W
MAO-0948-020 | Marion County | 29°21'44.9172"N | 81°58'0.5016"W
MAO-0951-023 | Marion County | 29°22'27.5052"N | 81°54'7.5744"W
MAO-1048-027 | Marion County | 29°1'6.6504"N | 81°58'12.8172"W
MAO-1531-029 | Marion County | 29°22'4.8"N | 82°22'55.2"W
GLA-1209-010 | Glades County | 26°56'51.432"N | 81°2'46.8816"W
OSC-0296-002 | Osceola County | 28°20'0.6"N | 81°31'19.56"W
OSC-0297-003 | Osceola County | 28°19'55.92"N | 81°34'48.36"W
OSC-0831-006 | Osceola County | 28°20'51"N | 81°19'5"W
OSC-0834-009 | Osceola County | 28°18'16"N | 81°19'18"W
OSC-0835-010 | Osceola County | 28°15'13"N | 81°19'46"W
OSC-0836-011 | Osceola County | 28°17'36"N | 81°23'50"W
OSC-0839-014 | Osceola County | 28°17'10"N | 81°25'41"W
OSC-0856-016 | Osceola County | 28°15'38.034"N | 81°16'49.9476"W
OSC-0858-018 | Osceola County | 28°13'27.3432"N | 81°24'58.6188"W
OSC-0859-019 | Osceola County | 28°8'23.4348"N | 81°21'42.408"W
OSC-1076-021 | Osceola County | 27°54'37.0"N | 81°09'54.1"W
OSC-1985-024 | Osceola County | 27°52'20.5"N | 81°3'6.97"W
HEN-1242-003 | Hendry County | 26°46'26.076"N | 80°55'18.9624"W
HEN-1254-008 | Hendry County | 26°46'31.692"N | 80°53'28.6584"W
HEN-1894-010 | Hendry County | 26°35'46.9"N | 81°22'29.5"W
GLA-1215-016 | Glades County | 26°56'29.724"N | 81°0'48.6108"W
HEN-1945-013 | Hendry County | 26°25'45.2"N | 81°7'41.3"W
HEN-2059-017 | Hendry County | 26°46'00.3"N | 81°26'51.6"W
GLA-1220-021 | Glades County | 26°59'41.388"N | 81°0'36.1908"W
HIG-2017-003 | Highlands County | 27°26'33"N | 81°17'11"W
HIG-2018-004 | Highlands County | 27°29'51"N | 81°28'35"W
HIG-2019-005 | Highlands County | 27°28'20"N | 81°33'17"W
HIG-2023-009 | Highlands County | 27°23'09"N | 81°19'53"W
GIL-1681-003 | Gilchrist County | 29°51'52.9"N | 82°44'23.8"W
GIL-1688-006 | Gilchrist County | 29°38'38.6"N | 82°56'35.1"W
DES-0009-001 | Desoto County | 27°2'38''N | 81°59'9''W
DES-1992-003 | Desoto County | 27°2'37.71"N | 81°59'8.71"W
GLA-1222-023 | Glades County | 26°57'18.504"N | 80°59'45.8196"W
HAM-1418-001 | Hamilton County | 30°30'5.04"N | 83°14'31.92"W
HAM-1435-004 | Hamilton County | 30°21'13.95"N | 82°41'12.94"W
MAD-1193-001 | Madison County | 30°28'49.8972"N | 83°14'38.1516"W
MAD-1432-003 | Madison County | 30°24'36.24"N | 83°10'48.54"W
MAD-1470-004 | Madison County | 30°37'17.87"N | 83°25'9.24"W
WAL-1559-003 | Walton County | 30°28'34.9896"N | 86°19'54.0084"W
GLA-1227-028 | Glades County | 26°59'0.924"N | 80°59'30.3504"W
WAL-1584-006 | Walton County | 30°19'32.934"N | 86°8'29.3568"W
GLA-1230-031 | Glades County | 26°53'46.104"N | 80°57'46.3212"W
GLA-1232-033 | Glades County | 27°3'6.516"N | 80°56'46.6764"W
GLA-1236-037 | Glades County | 26°56'58.416"N | 80°55'29.514"W
GLA-1238-039 | Glades County | 26°53'42.756"N | 80°55'52.3344"W
GLA-1243-041 | Glades County | 27°4'38.028"N | 80°54'48.924"W
GLA-1244-042 | Glades County | 27°2'53.916"N | 80°55'0.5448"W
GLA-1247-045 | Glades County | 26°58'40.584"N | 80°55'35.4396"W
SUW-1430-007 | Suwannee County | 30°0'26.11"N | 82°59'47.11"W
GLA-1248-046 | Glades County | 26°56'52.764"N | 80°53'40.5852"W
GLA-1257-049 | Glades County | 27°3'39.96"N | 80°53'19.1544"W
GLA-1258-050 | Glades County | 27°1'40.908"N | 80°53'1.2048"W
GLA-1260-052 | Glades County | 26°58'50.988"N | 80°53'38.8896"W
GLA-2049-053 | Glades County | 26°50'23.7"N | 81°04'55.7"W
GLA-2051-055 | Glades County | 26°59'11.8"N | 81°03'58.0"W
GLA-2056-057 | Glades County | 26°47'23.4"N | 81°18'31.7"W
LAK-0498-004 | Lake County | 28°41'22.6212"N | 81°40'51.0456"W
SUW-1433-009 | Suwannee County | 30°23'40.34"N | 82°56'4.02"W
LAK-0513-008 | Lake County | 28°35'36.24"N | 81°39'46.74"W
LAK-0516-010 | Lake County | 28°40'50.556"N | 81°40'16.356"W
LAK-0520-013 | Lake County | 28°38'14.3592"N | 81°41'16.9188"W
LAK-0528-016 | Lake County | 28°34'18.1308"N | 81°40'34.8492"W
LAK-0530-018 | Lake County | 28°34'8.1084"N | 81°39'28.1304"W
LAK-1049-019 | Lake County | 28°50'0.3876"N | 81°48'30.3192"W
LAK-1056-022 | Lake County | 28°48'44.964"N | 81°44'50.4492"W
LAK-1459-024 | Lake County | 28°34'49.08"N | 81°51'21.6"W
SUW-1680-011 | Suwannee County | 29°54'43.6"N | 82°51'37.0"W
LAK-1461-026 | Lake County | 28°33'15.48"N | 81°45'37.8"W
LAK-1463-028 | Lake County | 28°32'35.88"N | 81°46'30"W
LAK-1834-032 | Lake County | 28°30'27.7"N | 81°45'3.3"W
GLA-0249-001 | Glades County | 26°50'23.8236"N | 81°5'14.388"W
MAO-0274-002 | Marion County | 29°3'39.9852"N | 82°26'13.092"W
MAO-0279-005 | Marion County | 29°2'46.4568"N | 82°27'53.8956"W
MAO-0349-006 | Marion County | 28°59'20"N | 81°50'15"W
MAO-0872-009 | Marion County | 29°6'17.4672"N | 82°21'7.1568"W
MAO-0874-011 | Marion County | 29°2'57.8112"N | 82°26'48.5088"W
GIL-1427-002 | Gilchrist County | 29°47'43.44"N | 82°55'9.68"W
LAK-0522-014 | Lake County | 28°37'50.25"N | 81°40'31.926"W
GLA-1207-008 | Glades County | 26°51'51.876"N | 81°4'55.7976"W
MAO-0887-013 | Marion County | 29°11'0.7152"N | 81°59'33.5904"W
MAO-0892-018 | Marion County | 29°8'19.9464"N | 81°50'56.7204"W
MAO-0949-021 | Marion County | 29°17'22.8264"N | 81°55'35.7132"W
MAO-1532-030 | Marion County | 29°11'1.82"N | 81°42'44.71"W
OSC-0298-004 | Osceola County | 28°16'1.56"N | 81°29'8.16"W
OSC-0838-013 | Osceola County | 28°16'58"N | 81°25'5"W
HEN-1253-007 | Hendry County | 26°48'7.488"N | 80°53'24.8028"W
HEN-1943-011 | Hendry County | 26°18'39.5"N | 80°58'38"W
HIG-1072-001 | Highlands County | 27°16'12.7"N | 81°00'02.2"W
HIG-2020-006 | Highlands County | 27°23'41"N | 81°27'04"W
HIG-2025-011 | Highlands County | 27°21'13"N | 81°13'48"W
GLA-1221-022 | Glades County | 26°59'6.252"N | 81°1'44.9472"W
DES-2000-004 | Desoto County | 27°9'16.82"N | 81°58'3"W
WAL-1582-004 | Walton County | 30°17'43.1844"N | 86°3'26.19"W
GLA-1234-035 | Glades County | 27°0'18.432"N | 80°56'47.3028"W
GLA-1235-036 | Glades County | 26°58'56.892"N | 80°57'35.424"W
GLA-1237-038 | Glades County | 26°55'27.264"N | 80°55'46.6032"W
GLA-1246-044 | Glades County | 26°59'55.788"N | 80°54'56.3976"W
LAK-0350-001 | Lake County | 28°50'41"N | 81°45'14"W
LAK-1055-021 | Lake County | 28°54'3.8484"N | 81°52'29.514"W
LAK-1460-025 | Lake County | 28°33'17.28"N | 81°46'55.2"W
LAK-1464-029 | Lake County | 28°30'16.92"N | 81°44'57.48"W
MAO-0276-004 | Marion County | 29°5'54.9672"N | 82°26'9.0384"W
MAO-0873-010 | Marion County | 29°5'10.4424"N | 82°25'49.7424"W
OKA-0242-017 | Okaloosa County | 30°23'39.84"N | 86°35'33.36"W
OKA-0795-018 | Okaloosa County | 30°24'34.9992"N | 86°46'46.452"W
OKA-0797-020 | Okaloosa County | 30°24'35.9388"N | 86°43'44.526"W
DAD-0479-011 | Miami-Dade County | 25°37'9.56028"N | 80°25'19.30836"W
OKA-1543-027 | Okaloosa County | 30°31'01.5"N | 86°29'44.3"W
OKA-1544-028 | Okaloosa County | 30°30'27.8"N | 86°29'15.3"W
OKA-1545-029 | Okaloosa County | 30°30'06.0"N | 86°29'22.3"W
OKA-1562-033 | Okaloosa County | 30°31'10.92"N | 86°29'21.7356"W
OKA-1565-036 | Okaloosa County | 30°25'47.9856"N | 86°36'1.1628"W
OKA-1591-040 | Okaloosa County | 30°24'31.7952"N | 86°42'55.3104"W
OKA-1691-042 | Okaloosa County | 30°28'29''N | 86°35'45''W
OKA-1859-052 | Okaloosa County | 30°24'0.5"N | 86°35'36.7"W
DAD-0481-013 | Miami-Dade County | 25°39'34.22052"N | 80°26'55.35132"W
OKA-1866-054 | Okaloosa County | 30°30'36.8"N | 86°27'19.7"W
STJ-0306-002 | St. Johns County | 30°9'39.24"N | 81°21'37.44"W
STJ-0309-005 | St. Johns County | 29°57'15.12"N | 81°18'44.28"W
DAD-0482-014 | Miami-Dade County | 25°40'23.34936"N | 80°26'18.72024"W
STJ-0311-007 | St. Johns County | 29°55'0.12"N | 81°17'54.6"W
STJ-0403-010 | St. Johns County | 29°58'21.4032"N | 81°20'58.596"W
STJ-0405-012 | St. Johns County | 29°56'13.0956"N | 81°21'43.488"W
STJ-0406-013 | St. Johns County | 29°55'14.574"N | 81°21'39.0744"W
DAD-0483-015 | Miami-Dade County | 25°40'31.36008"N | 80°25'31.91772"W
STJ-0408-015 | St. Johns County | 29°54'49.3704"N | 81°19'52.2156"W
STJ-0410-017 | St. Johns County | 29°55'3.7344"N | 81°18'28.6668"W
STJ-0414-021 | St. Johns County | 29°53'22.6068"N | 81°19'56.622"W
STJ-0417-024 | St. Johns County | 29°53'31.3548"N | 81°18'35.5896"W
STJ-0555-027 | St. Johns County | 29°59'6.8604"N | 81°33'57.6108"W
STJ-0823-030 | St. Johns County | 29°51'19.19"N | 81°18'44.02"W
STJ-0824-031 | St. Johns County | 29°52'11.56"N | 81°17'52.05"W
STJ-0861-034 | St. Johns County | 29°50'40.0776"N | 81°16'44.0436"W
STJ-0866-039 | St. Johns County | 29°47'15.7452"N | 81°16'4.188"W
STJ-0867-040 | St. Johns County | 29°46'33.4056"N | 81°18'59.7348"W
STJ-0869-042 | St. Johns County | 29°44'43.5048"N | 81°14'39.5448"W
STJ-1125-047 | St. Johns County | 30°1'12.36"N | 81°38'25.8"W
STJ-1139-048 | St. Johns County | 30°5'0.96"N | 81°38'50.28"W
STJ-1141-050 | St. Johns County | 30°0'23.4"N | 81°36'52.56"W
STJ-1188-052 | St. Johns County | 29°54'46.494"N | 81°17'55.248"W
STJ-1392-054 | St. Johns County | 29°49'59.3"N | 81°18'14.5"W
STJ-1396-057 | St. Johns County | 29°48'39.9"N | 81°16'51.8"W
STJ-1398-058 | St. Johns County | 29°39'45.4"N | 81°16'06.1"W
STJ-1503-060 | St. Johns County | 29°41'3.92"N | 81°16'44.65"W
STJ-1547-062 | St. Johns County | 30°3'57.1644"N | 81°22'16.4784"W
DAD-0370-002 | Miami-Dade County | 25°36'38.88"N | 80°18'27.36"W
DAD-1004-020 | Miami-Dade County | 25°57'51''N | 80°14'46''W
WAL-1585-007 | Walton County | 30°29'10.5864"N | 86°8'11.8716"W
WAL-1860-010 | Walton County | 30°23'53.1"N | 86°16'45.3"W
WAL-1861-011 | Walton County | 30°25'8.2"N | 86°13'40.6"W
WAL-1864-014 | Walton County | 30°29'32.2"N | 86°8'22.7"W
DAD-1006-022 | Miami-Dade County | 25°55'14''N | 80°17'55''W
DAD-1007-023 | Miami-Dade County | 25°54'49''N | 80°7'50''W
DAD-1009-025 | Miami-Dade County | 25°49'11''N | 80°7'13''W
DAD-1011-027 | Miami-Dade County | 25°45'59''N | 80°8'10''W
DAD-0371-003 | Miami-Dade County | 25°36'55.44"N | 80°19'41.88"W
DAD-1019-035 | Miami-Dade County | 25°43'37''N | 80°16'20''W
DAD-1024-040 | Miami-Dade County | 25°28'53"N | 80°32'32''W
DAD-1027-043 | Miami-Dade County | 25°33'51''N | 80°21'2''W
DAD-1030-046 | Miami-Dade County | 25°33'34''N | 80°20'34''W
DAD-0373-005 | Miami-Dade County | 25°40'11.64"N | 80°17'2.4"W
DAD-1611-048 | Miami-Dade County | 25°32'35.2"N | 80°19'51.2"W
DAD-1613-050 | Miami-Dade County | 25°28'24.7"N | 80°24'45.1"W
DAD-1614-051 | Miami-Dade County | 25°28'13.4"N | 80°22'45.7"W
DAD-1618-055 | Miami-Dade County | 25°26'51.1"N | 80°25'51.1"W
DAD-1638-058 | Miami-Dade County | 25°50'34.602"N | 80°21'25.6248"W
DAD-1639-059 | Miami-Dade County | 25°56'49.8444"N | 80°18'0.5112"W
DAD-1705-063 | Miami-Dade County | 25°47'27.6"N | 80°30'18.36"W
DAD-1708-066 | Miami-Dade County | 25°48'19.8"N | 80°29'50.64"W
DAD-1709-067 | Miami-Dade County | 25°48'42.84"N | 80°29'52.08"W
DAD-1712-070 | Miami-Dade County | 25°49'19.92"N | 80°30'44.28"W
DAD-1924-073 | Miami-Dade County | 25°45'43.6"N | 80°49'8.9"W
DAD-0375-007 | Miami-Dade County | 25°32'26.16"N | 80°19'43.68"W
DAD-1927-076 | Miami-Dade County | 25°45'38.8"N | 80°33'41.5"W
DAD-1931-079 | Miami-Dade County | 25°12'52.6"N | 80°51'1.3"W
DAD-1935-083 | Miami-Dade County | 25°17'21.9"N | 80°26'39.4"W
OKA-0228-003 | Okaloosa County | 30°24'43.2"N | 86°29'38.04"W
OKA-0229-004 | Okaloosa County | 30°24'21.24"N | 86°28'58.44"W
OKA-0234-009 | Okaloosa County | 30°30'6.48"N | 86°29'22.2"W
OKA-0235-010 | Okaloosa County | 30°27'48.24"N | 86°35'29.04"W
DAD-0369-001 | Miami-Dade County | 25°36'51.48"N | 80°18'21.6"W
OKA-0240-015 | Okaloosa County | 30°23'21.444"N | 86°31'31.476"W
OKA-0796-019 | Okaloosa County | 30°24'13.5828"N | 86°44'58.9596"W
OKA-0799-022 | Okaloosa County | 30°24'22.2804"N | 86°41'22.992"W
OKA-0801-024 | Okaloosa County | 30°24'19.008"N | 86°38'14.8056"W
OKA-1542-026 | Okaloosa County | 30°31'23.1"N | 86°30'36.6"W
OKA-1560-031 | Okaloosa County | 30°30'6.0804"N | 86°26'14.406"W
OKA-1563-034 | Okaloosa County | 30°30'6.4368"N | 86°29'21.2136"W
DAD-0480-012 | Miami-Dade County | 25°38'16.2348"N | 80°26'49.956"W
OKA-1589-038 | Okaloosa County | 30°26'1.446"N | 86°34'33.7944"W
OKA-1592-041 | Okaloosa County | 30°24'30.2652"N | 86°40'2.496"W
OKA-1692-043 | Okaloosa County | 30°28'49''N | 86°35'7''W
OKA-1856-050 | Okaloosa County | 30°40'50"N | 86°39'3.3"W
OKA-1865-053 | Okaloosa County | 30°29'58.5"N | 86°25'36.9"W
STJ-0305-001 | St. Johns County | 30°14'36.6"N | 81°22'55.56"W
STJ-0308-004 | St. Johns County | 29°59'26.16"N | 81°18'51.48"W
STJ-0310-006 | St. Johns County | 29°56'35.16"N | 81°18'30.96"W
STJ-0330-008 | St. Johns County | 30°6'14.04"N | 81°39'20.52"W
STJ-0402-009 | St. Johns County | 29°59'25.3716"N | 81°21'52.5852"W
STJ-0404-011 | St. Johns County | 29°57'1.1628"N | 81°19'58.1196"W
STJ-0407-014 | St. Johns County | 29°55'45.5124"N | 81°20'30.3684"W
STJ-0409-016 | St. Johns County | 29°55'49.602"N | 81°19'25.9608"W
STJ-0412-019 | St. Johns County | 29°54'39.4632"N | 81°17'44.6316"W
STJ-0416-023 | St. Johns County | 29°53'0.2292"N | 81°18'36.2988"W
STJ-0418-025 | St. Johns County | 29°53'10.2912"N | 81°17'7.2672"W
DAD-0484-016 | Miami-Dade County | 25°38'20.41764"N | 80°24'22.90536"W
STJ-0731-028 | St. Johns County | 29°38'40"N | 81°31'5"W
STJ-0825-032 | St. Johns County | 29°52'19.32"N | 81°16'32.27 | W
DAD-0485-017 | Miami-Dade County | 25°38'25.75392"N | 80°24'25.50528"W
STJ-0862-035 | St. Johns County | 29°49'44.7636"N | 81°18'50.04"W
STJ-0863-036 | St. Johns County | 29°49'18.426"N | 81°18'58.2048"W
STJ-0864-037 | St. Johns County | 29°49'1.182"N | 81°20'5.4708"W
STJ-0868-041 | St. Johns County | 29°45'12.33"N | 81°14'58.0344"W
STJ-0939-044 | St. Johns County | 30°7'58"N | 81°23'10"W
STJ-1071-046 | St. Johns County | 30°06'00.5"N | 81°20'52.3"W
STJ-1140-049 | St. Johns County | 30°4'50.16"N | 81°39'18.72"W
STJ-1189-053 | St. Johns County | 29°43'4.206"N | 81°14'33.3528"W
STJ-1393-055 | St. Johns County | 29°46'07.0"N | 81°15'29.3"W
DAD-0695-019 | Miami-Dade County | 25°11'68''N | 80°42'43''W
STJ-1400-059 | St. Johns County | 29°52'37.9"N | 81°23'37.2"W
STJ-1534-061 | St. Johns County | 29°51'44.51"N | 81°18'38.41"W
WAL-1586-008 | Walton County | 30°30'45.4176"N | 86°11'11.4612"W
WAL-1862-012 | Walton County | 30°22'21.5"N | 86°6'54.3"W
DAD-1005-021 | Miami-Dade County | 25°54'55''N | 80°15'8''W
FRA-1472-001 | Franklin County | 29°44'36.6"N | 84°59'57.54"W
DAD-1008-024 | Miami-Dade County | 25°52'45''N | 80°11'8''W
DAD-1010-026 | Miami-Dade County | 25°47'48''N | 80°8'31''W
DAD-1014-030 | Miami-Dade County | 25°47'7''N | 80°16'51''W
DAD-1016-032 | Miami-Dade County | 25°48'1''N | 80°23'10''W
DAD-1017-033 | Miami-Dade County | 25°49'22''N | 80°16'53''W
DAD-1018-034 | Miami-Dade County | 25°52'56''N | 80°13'48''W
DAD-1021-037 | Miami-Dade County | 25°29'57''N | 80°27'45''W
DAD-0372-004 | Miami-Dade County | 25°38'31.56"N | 80°16'50.16"W
DAD-1022-038 | Miami-Dade County | 25°28'28''N | 80°26'10''W
DAD-1025-041 | Miami-Dade County | 25°32'19''N | 80°19'47"W
DAD-1026-042 | Miami-Dade County | 25°32'54''N | 80°20'52''W
DAD-1028-044 | Miami-Dade County | 25°34'4''N | 80°19'41''W
DAD-1029-045 | Miami-Dade County | 25°34'12''N | 80°22'16''W
DAD-1610-047 | Miami-Dade County | 25°32'13.6"N | 80°20'37.1"W
DAD-1612-049 | Miami-Dade County | 25°33'07.9"N | 80°19'53.7"W
DAD-1615-052 | Miami-Dade County | 25°27'45.5"N | 80°20'49.4"W
DAD-1637-057 | Miami-Dade County | 25°55'17.9832"N | 80°18'24.2604"W
DAD-0374-006 | Miami-Dade County | 25°40'43.68"N | 80°15'20.16"W
DAD-1704-062 | Miami-Dade County | 25°46'44.76"N | 80°30'39.24"W
DAD-1706-064 | Miami-Dade County | 25°47'51.36"N | 80°30'18.72"W
DAD-1710-068 | Miami-Dade County | 25°49'13.44"N | 80°30'4.32"W
DAD-1923-072 | Miami-Dade County | 25°45'38.3"N | 80°51'31.9"W
DAD-1925-074 | Miami-Dade County | 25°45'44.4"N | 80°43'38.9"W
DAD-1926-075 | Miami-Dade County | 25°45'48.8"N | 80°40'25.9"W
DAD-1929-078 | Miami-Dade County | 25°37'2.9"N | 80°34'31.7"W
DAD-1932-080 | Miami-Dade County | 25°15'12.5"N | 80°47'52.2"W
DAD-0376-008 | Miami-Dade County | 25°42'33.84"N | 80°9'5.04"W
DAD-1934-082 | Miami-Dade County | 25°22'55.5"N | 80°36'32.8"W
OKA-0226-001 | Okaloosa County | 30°23'50.28"N | 86°30'52.56"W
DAD-0477-009 | Miami-Dade County | 25°36'0.76896"N | 80°24'19.85292"W
OKA-0230-005 | Okaloosa County | 30°23'43.8"N | 86°28'30.72"W
OKA-0232-007 | Okaloosa County | 30°31'2.28"N | 86°29'45.6"W
OKA-0233-008 | Okaloosa County | 30°30'31.68"N | 86°29'20.04"W
OKA-0236-011 | Okaloosa County | 30°27'20.52"N | 86°35'14.28"W
OKA-0238-013 | Okaloosa County | 30°25'52.32"N | 86°38'12.12"W
STJ-0940-045 | St. Johns County | 30°12'37"N | 81°24'36"W
DAD-1711-069 | Miami-Dade County | 25°49'57"N | 80°30'13.68"W
DAD-0478-010 | Miami-Dade County | 25°36'14.7708"N | 80°25'11.22888"W
OKA-0241-016 | Okaloosa County | 30°24'8.64"N | 86°36'22.68"W
OKA-0798-021 | Okaloosa County | 30°24'28.4904"N | 86°42'18.0252"W
OKA-1541-025 | Okaloosa County | 30°31'15.9"N | 86°29'17.6"W
OKA-1564-035 | Okaloosa County | 30°29'48.4512"N | 86°29'13.7004"W
OKA-1590-039 | Okaloosa County | 30°25'45.6312"N | 86°36'1.2312"W
OKA-1857-051 | Okaloosa County | 30°38'44.5"N | 86°45'30.8"W
STJ-0307-003 | St. Johns County | 30°1'21.72"N | 81°19'40.8"W
STJ-0411-018 | St. Johns County | 29°54'17.4204"N | 81°18'59.2452"W
STJ-0415-022 | St. Johns County | 29°53'10.6044"N | 81°19'19.524"W
STJ-0553-026 | St. Johns County | 30°3'6.012"N | 81°40'6.0384"W
STJ-0860-033 | St. Johns County | 29°51'20.2284"N | 81°18'48.132"W
STJ-0865-038 | St. Johns County | 29°48'56.2248"N | 81°16'30.324"W
STJ-0938-043 | St. Johns County | 30°6'55"N | 81°23'54"W
DAD-0486-018 | Miami-Dade County | 25°41'14.64144"N | 80°24'27.63432"W
STJ-1394-056 | St. Johns County | 29°42'41.8"N | 81°13'58.5"W
WAL-1863-013 | Walton County | 30°19'35.7"N | 86°9'20.9"W
DAD-1012-028 | Miami-Dade County | 25°47'20''N | 80°19'36''W
DAD-1013-029 | Miami-Dade County | 25°46'17''N | 80°18'31''W
DAD-1015-031 | Miami-Dade County | 25°47'2''N | 80°12'59''W
DAD-1020-036 | Miami-Dade County | 25°42'17''N | 80°22'52''W
DAD-1616-053 | Miami-Dade County | 25°26'53.2"N | 80°24'14.0"W
DAD-1928-077 | Miami-Dade County | 25°45'43.2"N | 80°30'8.9"W
DAD-1933-081 | Miami-Dade County | 25°23'53.2"N | 80°34'20.3"W
OKA-0227-002 | Okaloosa County | 30°24'8.64"N | 86°29'21.48"W
OKA-0231-006 | Okaloosa County | 30°23'24.72"N | 86°30'30.6"W
OKA-0237-012 | Okaloosa County | 30°27'5.832"N | 86°36'51.552"W
CLR-0849-051 | Collier County | 25°57'8.7048"N | 81°43'50.5128"W
STL-0094-008 | St. Lucie County | 27°28'12.9288"N | 80°23'24.8568"W
FRA-1838-011 | Franklin County | 29°57'40.6"N | 84°23'05.1"W
BRO-0925-025 | Broward County | 26°04'03.4"N | 80°10'55.9"W
BRO-0926-026 | Broward County | 26°02'59.3"N | 80°09'17.6"W
BRO-1064-029 | Broward County | 26°2'27.4416"N | 80°21'4.2624"W
BRO-1065-030 | Broward County | 26°2'41.6832"N | 80°20'43.3608"W
BRO-1068-033 | Broward County | 26°3'40.2444"N | 80°26'40.7184"W
BRO-1070-035 | Broward County | 25°59'54.3516"N | 80°19'49.6128"W
BRO-1182-039 | Broward County | 26°7'47.1072"N | 80°21'28.89"W
BRO-1540-041 | Broward County | 26°19'19.62"N | 80°5'47.75"W
BRO-1636-042 | Broward County | 26°1'31.6812"N | 80°24'46.1988"W
BRO-1938-044 | Broward County | 26°19'59"N | 80°46'33.3"W
CLR-0047-001 | Collier County | 26°8'33"N | 81°47'21"W
CLR-0219-007 | Collier County | 26°8'2.6304"N | 81°47'33.3816"W
CLR-0222-010 | Collier County | 26°7'30.864"N | 81°46'14.5092"W
CLR-0224-012 | Collier County | 26°7'21.09"N | 81°45'5.4576"W
CLR-0448-015 | Collier County | 26°6'54.7488"N | 81°45'34.2792"W
CLR-0451-018 | Collier County | 26°11'50.71632"N | 81°43'9.15492"W
FRA-1845-016 | Franklin County | 29°42'46.7"N | 85°01'14.8"W
CLR-0455-022 | Collier County | 26°13'11.56044"N | 81°48'59.35968"W
CLR-0456-023 | Collier County | 26°13'6.98664"N | 81°49'5.82168"W
CLR-0462-026 | Collier County | 26°11'48.1308"N | 81°48'38.016"W
CLR-0463-027 | Collier County | 26°12'26.6832"N | 81°46'59.6136"W
CLR-0467-031 | Collier County | 26°9'44.5104"N | 81°46'43.5"W
CLR-0476-038 | Collier County | 26°15'50.04"N | 81°49'28.2"W
CLR-0806-043 | Collier County | 25°53'31.92"N | 81°28'36.84"W
CLR-0843-045 | Collier County | 26°1'25.0824"N | 81°42'35.4456"W
CLR-0847-049 | Collier County | 25°58'49.7568"N | 81°42'11.5416"W
FRA-1848-019 | Franklin County | 29°49'00.1"N | 84°50'13.1"W
CLR-0851-053 | Collier County | 25°55'28.2504"N | 81°41'54.0888"W
CLR-0852-054 | Collier County | 25°55'22.746"N | 81°42'31.662"W
CLR-1867-057 | Collier County | 26°0'20.5"N | 81°36'33.2"W
CLR-1870-060 | Collier County | 26°18'42.2"N | 81°37'34.1"W
CLR-1876-062 | Collier County | 25°58'2.8"N | 81°38'4.6"W
CLR-1877-063 | Collier County | 25°55'56.9"N | 81°39'18.3"W
CLR-1878-064 | Collier County | 25°54'44.8"N | 81°43'0.9"W
CLR-1880-066 | Collier County | 26°1'25.8"N | 81°44'2.8"W
CLR-1882-068 | Collier County | 25°48'51"N | 81°21'50.6"W
FRA-1474-003 | Franklin County | 29°43'53.82"N | 84°56'23.64"W
FRA-1850-021 | Franklin County | 29°51'08.2"N | 84°40'06.4"W
CLR-1885-071 | Collier County | 26°2'45.4"N | 81°42'30.3"W
CLR-1892-076 | Collier County | 26°29'43.7"N | 81°31'44.7"W
CLR-1896-078 | Collier County | 26°25'59.2"N | 81°29'7.5"W
CLR-1899-081 | Collier County | 26°19'8.9"N | 81°26'32.4"W
CLR-1900-082 | Collier County | 26°21'6.3"N | 81°20'36.3"W
FRA-0123-024 | Franklin County | 29°53'47.3172"N | 84°22'49.1016"W
FRA-0124-025 | Franklin County | 29°55'34.446"N | 84°37'30.2808"W
FRA-1475-004 | Franklin County | 29°42'5.4"N | 84°52'49.8"W
BAY-1443-004 | Bay County | 30°11'20.03"N | 85°42'59.07"W
BAY-1444-005 | Bay County | 30°11'18.52"N | 85°43'36.2"W
BAY-1452-007 | Bay County | 29°58'11.83"N | 85°27'52.22"W
BAY-1597-012 | Bay County | 30°8'1.9752"N | 85°30'30.5568"W
BAY-1600-015 | Bay County | 30°6'18.6804"N | 85°36'14.4648"W
BAY-1603-018 | Bay County | 30°11'54.8952"N | 85°42'21.1536"W
BAY-1606-021 | Bay County | 30°9'4.0104"N | 85°45'26.8416"W
BAY-1631-024 | Bay County | 30°13'10.14"N | 85°45'46.2"W
BAY-1633-026 | Bay County | 30°10'56.1"N | 85°44'4.8"W
BAY-1450-029 | Bay County | 29°33'46.33"N | 85°14'29.11"W
STL-0084-001 | St. Lucie County | 27°28'12.648"N | 80°17'32.463"W
STL-0086-003 | St. Lucie County | 27°29'10.8564"N | 80°20'5.1036"W
STL-0097-011 | St. Lucie County | 27°21'8.4492"N | 80°21'58.7664"W
FRA-1479-008 | Franklin County | 29°37'58.92"N | 85°5'15.78"W
BRO-0346-001 | Broward County | 26°18'41"N | 80°09'16"W
BRO-0396-003 | Broward County | 26°4'15.6"N | 80°20'2.4"W
BRO-0398-005 | Broward County | 26°7'49.44"N | 80°21'41.04"W
BRO-0400-007 | Broward County | 26°4'6.96"N | 80°10'8.4"W
BRO-0419-009 | Broward County | 26°4'49.08"N | 80°14'0.96"W
BRO-0426-011 | Broward County | 26°19'4.44"N | 80°9'17.28"W
BRO-0739-015 | Broward County | 26°18'2.4876"N | 80°4'47.2296"W
BRO-0752-019 | Broward County | 26°3'52"N | 80°9'50"W
BRO-0922-022 | Broward County | 26°07'01.2"N | 80°07'43.0"W
FRA-1473-002 | Franklin County | 29°49'6.9"N | 84°52'30.54"W
BRO-0924-024 | Broward County | 26°03'34.9"N | 80°09'10.4"W
BRO-0927-027 | Broward County | 26°00'46.1"N | 80°07'05.5"W
BRO-0928-028 | Broward County | 26°00'31.7"N | 80°13'59.5"W
BRO-1066-031 | Broward County | 26°3'35.5752"N | 80°10'0.3864"W
BRO-1067-032 | Broward County | 26°5'56.0004"N | 80°26'40.7184"W
FRA-1839-012 | Franklin County | 29°54'59.4"N | 84°30'45.1"W
BRO-1069-034 | Broward County | 26°2'38.2884"N | 80°18'58.2624"W
BRO-1179-036 | Broward County | 26°3'11.1132"N | 80°14'51.3636"W
BRO-1180-037 | Broward County | 26°6'16.2108"N | 80°23'43.1916"W
BRO-1181-038 | Broward County | 26°2'21.5916"N | 80°12'2.6316"W
BRO-1183-040 | Broward County | 26°3'7.1496"N | 80°12'57.2148"W
FRA-1841-013 | Franklin County | 29°54'42.9"N | 84°22'03.2"W
BRO-1936-043 | Broward County | 26°10'40.8"N | 80°26'49"W
BRO-1939-045 | Broward County | 26°19'53.3"N | 80°52'48.7"W
BRO-1940-046 | Broward County | 26°8'50.9"N | 80°37'51.3"W
BRO-1942-047 | Broward County | 26°8'54.8"N | 80°43'2.2"W
FRA-1842-014 | Franklin County | 29°54'02.3"N | 84°23'51.3"W
CLR-0048-002 | Collier County | 26°17'35"N | 81°49'10"W
CLR-0215-003 | Collier County | 26°11'44.4012"N | 81°47'16.4004"W
CLR-0216-004 | Collier County | 26°8'36.7944"N | 81°46'43.8168"W
CLR-0217-005 | Collier County | 26°8'44.2356"N | 81°45'56.8224"W
CLR-0218-006 | Collier County | 26°7'57.8064"N | 81°48'23.3964"W
CLR-0221-009 | Collier County | 26°6'11.9268"N | 81°47'6.756"W
FRA-1843-015 | Franklin County | 29°56'51.7"N | 84°20'30.2"W
CLR-0223-011 | Collier County | 26°6'43.7436"N | 81°45'37.6704"W
CLR-0225-013 | Collier County | 26°8'59.0532"N | 81°45'13.9248"W
CLR-0447-014 | Collier County | 26°8'57.18552"N | 81°47'9.03048"W
CLR-0449-016 | Collier County | 26°5'50.45676"N | 81°44'11.16924"W
CLR-0450-017 | Collier County | 26°6'29.74644"N | 81°43'34.36788"W
CLR-0452-019 | Collier County | 26°10'6.61836"N | 81°43'4.23912"W
CLR-0453-020 | Collier County | 26°6'9.036"N | 81°42'3.75516"W
CLR-0454-021 | Collier County | 26°13'11.24112"N | 81°45'47.21832"W
CLR-0461-025 | Collier County | 26°12'25.4916"N | 81°48'59.5764"W
CLR-0464-028 | Collier County | 26°11'52.3464"N | 81°46'3.54"W
CLR-0465-029 | Collier County | 26°10'30.9036"N | 81°47'13.524"W
CLR-0466-030 | Collier County | 26°10'4.2024"N | 81°46'3.9072"W
FRA-1846-017 | Franklin County | 29°46'06.4"N | 85°02'35.5"W
CLR-0468-032 | Collier County | 26°9'21.132"N | 81°47'18.1536"W
CLR-0469-033 | Collier County | 26°9'45.5112"N | 81°48'37.6704"W
CLR-0471-035 | Collier County | 26°16'3.36"N | 81°46'8.04"W
CLR-0472-036 | Collier County | 26°12'53.64"N | 81°43'50.16"W
CLR-0475-037 | Collier County | 26°16'54.12"N | 81°49'40.8"W
CLR-0802-039 | Collier County | 25°54'50.76"N | 81°32'25.44"W
FRA-1847-018 | Franklin County | 29°43'24.6"N | 84°58'55.3"W
CLR-0803-040 | Collier County | 25°54'1.8"N | 81°30'57.24"W
CLR-0804-041 | Collier County | 26°1'32.52"N | 81°44'1.32"W
CLR-0805-042 | Collier County | 25°56'3.12"N | 81°35'43.8"W
CLR-0842-044 | Collier County | 26°5'37.6476"N | 81°47'59.154"W
CLR-0844-046 | Collier County | 26°0'4.9212"N | 81°41'10.9464"W
CLR-0846-048 | Collier County | 25°58'37.4196"N | 81°44'15.468"W
CLR-0848-050 | Collier County | 25°57'46.584"N | 81°43'39.0396"W
CLR-0850-052 | Collier County | 25°56'49.5168"N | 81°44'37.608"W
CLR-0853-055 | Collier County | 25°55'37.632"N | 81°43'15.492"W
CLR-1868-058 | Collier County | 25°59'55.1"N | 81°35'53.9"W
CLR-1869-059 | Collier County | 26°7'16.6"N | 81°31'22.1"W
CLR-1875-061 | Collier County | 25°59'25.6"N | 81°36'43.4"W
FRA-1849-020 | Franklin County | 29°51'12.7"N | 84°58'24.1"W
CLR-1879-065 | Collier County | 25°59'6.8"N | 81°42'15.3"W
CLR-1881-067 | Collier County | 25°53'32.3"N | 81°19'35.6"W
CLR-1883-069 | Collier County | 25°52'20.7"N | 81°22'56.3"W
CLR-1884-070 | Collier County | 25°52'20.7"N | 81°22'56.3"W
CLR-1886-072 | Collier County | 26°6'9.9"N | 81°47'6.4"W
CLR-1887-073 | Collier County | 26°9'16.8"N | 81°48'34.1"W
CLR-1888-074 | Collier County | 26°12'39.6"N | 81°48'45.4"W
CLR-1889-075 | Collier County | 26°17'18"N | 81°49'48.3"W
CLR-1895-077 | Collier County | 26°26'18.6"N | 81°28'29.8"W
CLR-1897-079 | Collier County | 26°22'0.1"N | 81°29'11.8"W
CLR-1898-080 | Collier County | 26°20'17.6"N | 81°25'59.7"W
FRA-1851-022 | Franklin County | 29°50'47.3"N | 84°39'51.7"W
CLR-1901-083 | Collier County | 26°13'5.3"N | 81°20'40.7"W
BAY-1440-001 | Bay County | 30°6'22.4"N | 85°36'9.02"W
BAY-1441-002 | Bay County | 30°7'4.27"N | 85°35'33.71"W
BAY-1442-003 | Bay County | 30°12'22.55"N | 85°42'17.99"W
BAY-1451-006 | Bay County | 29°57'14.22"N | 85°25'28.16"W
BAY-1593-008 | Bay County | 30°18'59.634"N | 85°45'43.488"W
BAY-1594-009 | Bay County | 30°15'15.9984"N | 85°38'48.966"W
BAY-1595-010 | Bay County | 30°15'9.3852"N | 85°36'41.22"W
BAY-1596-011 | Bay County | 30°17'37.4748"N | 85°34'59.7324"W
BAY-1598-013 | Bay County | 30°7'35.0508"N | 85°31'45.7176"W
FRA-1476-005 | Franklin County | 29°39'14.28"N | 84°55'46.68"W
BAY-1599-014 | Bay County | 30°8'11.7672"N | 85°34'11.8272"W
BAY-1601-016 | Bay County | 30°8'7.2168"N | 85°36'23.3964"W
BAY-1602-017 | Bay County | 30°9'3.1896"N | 85°39'38.4948"W
BAY-1604-019 | Bay County | 30°11'7.008"N | 85°44'1.1112"W
BAY-1605-020 | Bay County | 30°7'58.116"N | 85°43'52.6296"W
BAY-1630-023 | Bay County | 30°12'47.64"N | 85°44'37.56"W
FRA-1477-006 | Franklin County | 29°37'1.2"N | 84°57'43.5"W
BAY-1632-025 | Bay County | 30°13'41.94"N | 85°46'1.02"W
BAY-1634-027 | Bay County | 30°12'40.26"N | 85°41'54.6"W
BAY-1635-028 | Bay County | 30°15'16.2"N | 85°40'41.04"W
FRA-1478-007 | Franklin County | 29°36'4.86"N | 85°1'39.78"W
STL-0085-002 | St. Lucie County | 27°27'58.712"N | 80°19'53.025"W
STL-0087-004 | St. Lucie County | 27°29'42.432"N | 80°18'10.7172"W
STL-0091-005 | St. Lucie County | 27°29'19.7304"N | 80°20'54.6"W
STL-0092-006 | St. Lucie County | 27°28'54.4404"N | 80°22'23.6352"W
STL-0093-007 | St. Lucie County | 27°28'35.0148"N | 80°20'57.8832"W
STL-0095-009 | St. Lucie County | 27°23'44.6928"N | 80°21'5.688"W
STL-0096-010 | St. Lucie County | 27°22'27.4728"N | 80°20'31.9668"W
STL-0151-012 | St. Lucie County | 27°18'15.4512"N | 80°19'21.0288"W
STL-0152-013 | St. Lucie County | 27°15'56.682"N | 80°22'18.9048"W
STL-0153-014 | St. Lucie County | 27°14'56.724"N | 80°19'0.0552"W
BRO-0395-002 | Broward County | 26°2'33"N | 80°7'9.84"W
FRA-1480-009 | Franklin County | 29°40'46.86"N | 85°3'26.22"W
BRO-0397-004 | Broward County | 26°3'43.92"N | 80°26'15.72"W
BRO-0399-006 | Broward County | 26°6'18.72"N | 80°25'3.36"W
BRO-0401-008 | Broward County | 26°6'12.24"N | 80°15'53.64"W
BRO-0425-010 | Broward County | 26°18'24.84"N | 80°7'4.8"W
BRO-0700-012 | Broward County | 26°18'53.0244"N | 80°4'29.7012"W
BRO-0701-013 | Broward County | 26°18'47.4588"N | 80°4'54.7824"W
FRA-1481-010 | Franklin County | 29°40'11.82"N | 84°59'16.56"W
BRO-0738-014 | Broward County | 26°19'3.1332"N | 80°7'4.3968"W
BRO-0740-016 | Broward County | 26°18'58.824"N | 80°4'30.378"W
BRO-0750-017 | Broward County | 26°0'56"N | 80°21'1"W
BRO-0753-020 | Broward County | 26°0'51"N | 80°17'57"W
BRO-0754-021 | Broward County | 26°8'49"N | 80°34'27"W
BRO-0923-023 | Broward County | 26°03'55.1"N | 80°06'47.9"W

## S2 Internal Standard
Istopically Labeled Standards | IS Solution Name | Concentration in Diluted Stock Solution (ng/mL) | Final Conentration in 1 mL of Sample ng
M4PFBA | IS-Mix_nov232020 | 82.4182 | 2.0605
M5PFPeA | IS-Mix_nov232020 | 82.4182 | 2.0605
M5PFHxA | IS-Mix_nov232020 | 82.4182 | 2.0605
M4PFHpA | IS-Mix_nov232020 | 82.4182 | 2.0605
M8PFOA | IS-Mix_nov232020 | 82.4182 | 2.0605
M9PFNA | IS-Mix_nov232020 | 82.4182 | 2.0605
M6PFDA | IS-Mix_nov232020 | 82.4182 | 2.0605
M7PFUdA | IS-Mix_nov232020 | 82.4182 | 2.0605
MPFDoA | IS-Mix_nov232020 | 82.4182 | 2.0605
M2PFTeDA | IS-Mix_nov232020 | 82.4182 | 2.0605
M8FOSA | IS-Mix_nov232020 | 82.4182 | 2.0605
d3-N-MeFOSAA | IS-Mix_nov232020 | 82.4182 | 2.0605
d5-N-EtFOSAA | IS-Mix_nov232020 | 82.4182 | 2.0605
M3PFBS | IS-Mix_nov232020 | 76.5665 | 1.9142
M3PFHxS | IS-Mix_nov232020 | 77.9676 | 1.9492
M8PFOS | IS-Mix_nov232020 | 78.8742 | 1.9719
M2-4:2FTS | IS-Mix_nov232020 | 77.061 | 1.9265
M2-6:2FTS | IS-Mix_nov232020 | 78.2149 | 1.9554
M2-8:2FTS | IS-Mix_nov232020 | 78.9566 | 1.9739
M4PFBA | IS-Mix_March012021 | 82.1432 | 2.0536
M5PFPeA | IS-Mix_March012021 | 82.1432 | 2.0536
M5PFHxA | IS-Mix_March012021 | 82.1432 | 2.0536
M4PFHpA | IS-Mix_March012021 | 82.1432 | 2.0536
M8PFOA | IS-Mix_March012021 | 82.1432 | 2.0536
M9PFNA | IS-Mix_March012021 | 82.1432 | 2.0536
M6PFDA | IS-Mix_March012021 | 82.1432 | 2.0536
M7PFUdA | IS-Mix_March012021 | 82.1432 | 2.0536
MPFDoA | IS-Mix_March012021 | 82.1432 | 2.0536
M2PFTeDA | IS-Mix_March012021 | 82.1432 | 2.0536
M8FOSA | IS-Mix_March012021 | 82.1432 | 2.0536
d3-N-MeFOSAA | IS-Mix_March012021 | 82.1432 | 2.0536
d5-N-EtFOSAA | IS-Mix_March012021 | 82.1432 | 2.0536
M3PFBS | IS-Mix_March012021 | 76.3111 | 1.9078
M3PFHxS | IS-Mix_March012021 | 77.7075 | 1.9427
M8PFOS | IS-Mix_March012021 | 78.6111 | 1.9653
M2-4:2FTS | IS-Mix_March012021 | 76.8039 | 1.9201
M2-6:2FTS | IS-Mix_March012021 | 77.9539 | 1.9488
M2-8:2FTS | IS-Mix_March012021 | 78.6932 | 1.9673
M4PFBA | IS-Mix_aug102021 | 79.7311 | 1.9933
M5PFPeA | IS-Mix_aug102021 | 79.7311 | 1.9933
M5PFHxA | IS-Mix_aug102021 | 79.7311 | 1.9933
M4PFHpA | IS-Mix_aug102021 | 79.7311 | 1.9933
M8PFOA | IS-Mix_aug102021 | 79.7311 | 1.9933
M9PFNA | IS-Mix_aug102021 | 79.7311 | 1.9933
M6PFDA | IS-Mix_aug102021 | 79.7311 | 1.9933
M7PFUdA | IS-Mix_aug102021 | 79.7311 | 1.9933
MPFDoA | IS-Mix_aug102021 | 79.7311 | 1.9933
M2PFTeDA | IS-Mix_aug102021 | 79.7311 | 1.9933
M8FOSA | IS-Mix_aug102021 | 79.7311 | 1.9933
d3-N-MeFOSAA | IS-Mix_aug102021 | 79.7311 | 1.9933
d5-N-EtFOSAA | IS-Mix_aug102021 | 79.7311 | 1.9933
M3PFBS | IS-Mix_aug102021 | 74.0702 | 1.8518
M3PFHxS | IS-Mix_aug102021 | 75.4256 | 1.8856
M8PFOS | IS-Mix_aug102021 | 76.3027 | 1.9076
M2-4:2FTS | IS-Mix_aug102021 | 74.5486 | 1.8637
M2-6:2FTS | IS-Mix_aug102021 | 75.6648 | 1.8916
M2-8:2FTS | IS-Mix_aug102021 | 76.3824 | 1.9096
M4PFBA | IS-Mix_Dec132021 | 79.3264 | 1.9832
M5PFPeA | IS-Mix_Dec132021 | 79.3264 | 1.9832
M5PFHxA | IS-Mix_Dec132021 | 79.3264 | 1.9832
M4PFHpA | IS-Mix_Dec132021 | 79.3264 | 1.9832
M8PFOA | IS-Mix_Dec132021 | 79.3264 | 1.9832
M9PFNA | IS-Mix_Dec132021 | 79.3264 | 1.9832
M6PFDA | IS-Mix_Dec132021 | 79.3264 | 1.9832
M7PFUdA | IS-Mix_Dec132021 | 79.3264 | 1.9832
MPFDoA | IS-Mix_Dec132021 | 79.3264 | 1.9832
M2PFTeDA | IS-Mix_Dec132021 | 79.3264 | 1.9832
M8FOSA | IS-Mix_Dec132021 | 79.3264 | 1.9832
d3-N-MeFOSAA | IS-Mix_Dec132021 | 79.3264 | 1.9832
d5-N-EtFOSAA | IS-Mix_Dec132021 | 79.3264 | 1.9832
M3PFBS | IS-Mix_Dec132021 | 73.6943 | 1.8424
M3PFHxS | IS-Mix_Dec132021 | 75.0428 | 1.8761
M8PFOS | IS-Mix_Dec132021 | 75.9154 | 1.8979
M2-4:2FTS | IS-Mix_Dec132021 | 74.1702 | 1.8543
M2-6:2FTS | IS-Mix_Dec132021 | 75.2808 | 1.882
M2-8:2FTS | IS-Mix_Dec132021 | 75.9947 | 1.8999
M4PFBA | IS-Mix_Oct282021 | 85.4759 | 2.1369
M5PFPeA | IS-Mix_Oct282021 | 85.4759 | 2.1369
M5PFHxA | IS-Mix_Oct282021 | 85.4759 | 2.1369
M4PFHpA | IS-Mix_Oct282021 | 85.4759 | 2.1369
M8PFOA | IS-Mix_Oct282021 | 85.4759 | 2.1369
M9PFNA | IS-Mix_Oct282021 | 85.4759 | 2.1369
M6PFDA | IS-Mix_Oct282021 | 85.4759 | 2.1369
M7PFUdA | IS-Mix_Oct282021 | 85.4759 | 2.1369
MPFDoA | IS-Mix_Oct282021 | 85.4759 | 2.1369
M2PFTeDA | IS-Mix_Oct282021 | 85.4759 | 2.1369
M8FOSA | IS-Mix_Oct282021 | 85.4759 | 2.1369
d3-N-MeFOSAA | IS-Mix_Oct282021 | 85.4759 | 2.1369
d5-N-EtFOSAA | IS-Mix_Oct282021 | 85.4759 | 2.1369
M3PFBS | IS-Mix_Oct282021 | 79.4071 | 1.9852
M3PFHxS | IS-Mix_Oct282021 | 80.8602 | 2.0215
M8PFOS | IS-Mix_Oct282021 | 81.8005 | 2.045
M2-4:2FTS | IS-Mix_Oct282021 | 79.92 | 1.998
M2-6:2FTS | IS-Mix_Oct282021 | 81.1167 | 2.0279
M2-8:2FTS | IS-Mix_Oct282021 | 81.8859 | 2.0471

## S3 PFAS Abbreviations
Class | PFAS Name | Abbreviation(s) | Vendor | Formula | Internal Standard Used for Quantitation
PFCA | Perfluorobutanoic acid | PFBA | Wellington Laboratories | C4HF7O2 | M4PFBA
PFCA | Perfluoropentanoic acid | PFPeA | Wellington Laboratories | C5HF9O2 | M5PFPeA
PFCA | Perfluorohexanoic acid | PFHxA | Wellington Laboratories | C6HF11O2 | M5PFHxA
PFCA | Perfluoroheptanoic acid | PFHpA | Wellington Laboratories | C7HF13O2 | M4PFHpA
PFCA | Perfluorooctanoic acid | PFOA | Wellington Laboratories | C8HF15O2 | M8PFOA
PFCA | Perfluorononanoic acid | PFNA | Wellington Laboratories | C9HF17O2 | M9PFNA
PFCA | Perfluoro-3,7-dimethyloctanoic acid | Syn 35 (Br-PFNA) | Synquest Laboratories | C10HF19O2 | M6PFDA
PFCA | Perfluorodecanoic acid | PFDA | Wellington Laboratories | C10HF19O2 | M6PFDA
PFCA | Perfluoroundecanoic acid | PFUdA | Wellington Laboratories | C11HF21O2 | M7PFUdA
PFCA | Perfluorododecanoic acid | PFDoA | Wellington Laboratories | C12HF23O2 | MPFDoA
PFCA | Perfluorotridecanoic acid | PFTrDA | Wellington Laboratories | C13HF25O2 | MPFDoA
PFCA | Perfluorotetradecanoic acid | PFTeDA | Wellington Laboratories | C14HF27O2 | M2PFTeDA
PFCA | Perfluorohexadecanoic acid | PFHxDA | Wellington Laboratories | C16HF31O2 | M2PFTeDA
PFCA | Perfluorooctadecanoic acid | PFODA | Wellington Laboratories | C18HF35O2 | M2PFTeDA
PFCA | Perfluoro-3,6-dioxaoctane-1,8-dioic acid | Syn40 | Synquest Laboratories | C6H2F8O6 | M4PFBA
PFCA | Perfluoro-5-oxahexanoic acid | PF5OHxA | Wellington Laboratories | C5HF9O3 | M5PFPeA
PFCA | Perfluoro-4-methyloctanoic acid | P4MOA (Br-PFOA) | Wellington Laboratories | C9HF17O2 | M8PFOS
H-PFCA | 7H-Dodecafluoroheptanoic acid | Oak 6 (7H-PFHpA) | Oakwood Chemical | C7H2F12O2 | M5PFHxA
H-PFCA | 9H-Hexadecafluorononanoic acid | Oak 10 (9H-PFNA) | Oakwood Chemical | C9H2F16O2 | M4PFHpA
PFdiCA | Dodecafluorosuberic acid | Syn 45 (PFdiCA, n=6) | Synquest Laboratories | C8H2F12O4 | M4PFBA
PFdiCA | Hexadecafluorosebacic acid | Oak 8 (PFdiCA, n=8) | Oakwood Chemical | C10H2F16O4 | M5PFPeA
PFECA | Sodium 4,8-dioxa-3H-perfluorononanoate | NaDONA | Wellington Laboratories | C7HF12NaO4 | M4PFHpA
PFECA | Perfluoro-3,6-dioxadecanoic acid | Oak 37 (PFO2DA) | Oakwood Chemical | C8HF15O4 | M8PFOS
PFECA | Perfluoro-3,6,9-trioxaundecane-1,11-dioic acid | Syn 53 | Synquest Laboratories | C8H2F12O7 | M5PFPeA
FTCA | 3:3 fluorotelomer carboxylic acid, 3-Perfluoropropyl propanoic acid | FPrPA (3:3 FTCA) | Wellington Laboratories | C6H5F7O2 | M5PFPeA
FTCA | 5:3 fluorotelomer carboxylic acid, 3-Perfluoropentyl propanoic acid | FPePA (5:3 FTCA) | Wellington Laboratories | C8H5F11O2 | M4PFHpA
FTUCA | 8:2 fluorotelomer unsaturated carboxylic acid, 2H-perfluoro-2-decenoic acid | FOUEA (8:2 FTUCA) | Wellington Laboratories | C10H2F16O2 | M8PFOS
FTUCA | 10:2 fluorotelomer unsaturated carboxylic acid, 2H-Perfluoro-2-dodecenoic acid | FDUEA (10:2 FTUCA) | Wellington Laboratories | C12H2F20O2 | M5PFPeA
PFSA | Perfluoropropanesulfonic acid | PFPrS | Wellington Laboratories | C3HF7O3S | M5PFPeA
PFSA | Perfluorobutanesulfonic acid | PFBS | Wellington Laboratories | C4HF9O3S | M3PFBS
PFSA | Perfluoropentanesulfonic acid | PFPeS | Wellington Laboratories | C5HF11O3S | M5PFHxA
PFSA | Perfluorohexanesulfonic acid | PFHxS | Wellington Laboratories | C6HF13O3S | M3PFBS
PFSA | Perfluoroheptanesulfonic acid | PFHpS | Wellington Laboratories | C7HF15O3S | M2-6_2FTS
PFSA | Perfluorooctanesulfonic acid | ∑PFOS | Wellington Laboratories | C8HF17O3S | M8PFOS
PFSA | Perfluorononanesulfonic acid | PFNS | Wellington Laboratories | C9HF19O3S | M8PFOS
FASA | Perfluorobutane sulfonamide | FBSA | Wellington Laboratories | C4H2F9NO2S | M3PFBS
FASA | N-methylperfluoro-1-butanesulfonamide | N-MeFBSA-M | Wellington Laboratories | C5H4F9NO2S | M4PFHpA
FASA | Perfluorohexane sulfonamide | FHxSA | Wellington Laboratories | C6H2F13NO2S | M4PFHpA
FASA | Perfluoro-1-octanesulfonamide | FOSA | Wellington Laboratories | C8H2F17NO2S | M4PFHpA
FTS | 4:2 fluorotelomer sulfonic acid | 4:2FTS | Wellington Laboratories | C6H5F9O3S | M2-4_2FTS
PFESA | Potassium perfluoro(2-ethoxyethane)sulfonate | PFEESA | Wellington Laboratories | C4F9KO4S | M2-4_2FTS
PFESA | 7H-Perfluoro-4-methyl-3,6-dioxaoctanesulfonic acid | Syn 32 | Synquest Laboratories | C7H2F14O5S | M4PFHpA
PFESA | Potassium perfluoro(4-methyl-3,6-dioxaoctane)sulfonate | Syn 72 | Synquest Laboratories | C7F15KO5S | M8PFOA
PFESA | 8-chlorohexadecafluoro-3-oxaoctane-1-sulfonic acid | 8Cl-PFOS | Wellington Laboratories | C8ClF16NaO3S | M8PFOS
PFESA | 9-chlorohexadecafluoro-3-oxanonane-1-sulfonic acid | 9Cl-PF3ONS (6:2 Cl-PFESA) | Wellington Laboratories | C8ClF16KO4S | M8PFOS
PFESA | 11-chloroeicosafluoro-3-oxaundecane-1-sulfonic acid | 11Cl-PF3OUdS (8:2 Cl-PFESA) | Wellington Laboratories | C10ClF20KO4S | M8PFOS
PFSIA | Perfluorobutanesulfinic acid | Syn 34 | Synquest Laboratories | C4HF9O2S | M2-4_2FTS
PFPA | Perfluorohexylphosphonic acid | PFHxPA | Wellington Laboratories | C6H2F13O3P | M4PFHpA
PFPi | Sodium bis(perfluorohexyl)phosphinate | 6:6PFPi | Wellington Laboratories | C12F26NaO2P | MPFDoA
Other | n-decafluoro-4 ethylcyclohexanesulfonic acid | PFECHS | Wellington Laboratories | C8HF15O3S | M2-6_2FTS

## S4 Instrument Parameters
LC Conditions (Thermo Scientific Vanquish UHPLC)
Column | Gemini Phenomenex C18 100 mm × 2 mm; 3 µm
Mobile phases | Water (A) and methanol (B), both containing 5 mM ammonium acetate
Gradient elution | 0-1.0 min 90% B,1-2.5 min in 35% B, 2.5-17.5 min 5% B, 17.5-17.51 min 0% B, 17.51-22.5 min 0% B, 22.5-22.51 min 90% B, 22.51-37 min 90% B
Flow rate | 0.5 mL/min
Column temperature | 40°C
Autosampler temperature | 4°C
Injection volume | 10 µL
Ion Source Parameters (Thermo Quantis MS/MS)
Ion source type | H-ESI
Spray voltage | Static
Negative ion | -3000 V
Sheath gas | 60 Arb
Aux gas | 5 Arb
Sweep gas | 1 Arb
Ion transfer tube temperature | 325°C
Vaporizer temp | 350°C

## S5 PFAS SRM Transitions
Compound Name | Type | Retention Time (min) | RT Window (min) | Precursor (m/z) | Product (m/z) | Collision Energy (V) | Min Dwell Time (ms) | RF Lens (V)
syn40_2 | Target Compound | 3 | 1 | 321.05 | 182.97 | 10.18 | 11.825 | 106
syn40_1 | Target Compound | 3 | 1 | 321.05 | 206.988 | 12.33 | 11.825 | 106
syn45_2 | Target Compound | 3.54 | 1 | 389 | 259.042 | 15.4 | 3.377 | 130
syn45_1 | Target Compound | 3.54 | 1 | 389 | 281.042 | 13.68 | 3.377 | 130
PFBA_1 | Target Compound | 3.7 | 1 | 212.95 | 168.917 | 8.5 | 3.216 | 74
M4PFBA | Extracted Internal Standard | 3.7 | 1 | 217.05 | 172.113 | 8.75 | 3.216 | 73
PFPrS_1 | Target Compound | 3.87 | 1 | 248.912 | 79.97 | 29.3 | 2.222 | 184
PFPrS_2 | Target Compound | 3.87 | 1 | 248.912 | 119.042 | 22.02 | 2.222 | 184
syn53_1 | Target Compound | 3.98 | 1 | 437.05 | 228.899 | 22.14 | 2.222 | 143
syn53_2 | Target Compound | 3.98 | 1 | 437.05 | 323.042 | 13.76 | 2.222 | 143
oak8_2 | Target Compound | 4.02 | 1 | 489 | 119.042 | 23.45 | 2.222 | 169
oak8_1 | Target Compound | 4.02 | 1 | 489 | 381.012 | 16.79 | 2.222 | 169
FBSA-I_1 | Target Compound | 4.58 | 2 | 298.05 | 77.97 | 25.72 | 1.984 | 181
FBSA-I_2 | Target Compound | 4.58 | 2 | 298.05 | 119.03 | 17.76 | 1.984 | 181
4:2FTS_2 | Target Compound | 4.58 | 2 | 327.05 | 80.988 | 28.63 | 1.984 | 160
4:2FTS_1 | Target Compound | 4.58 | 2 | 327.05 | 306.899 | 18.56 | 1.984 | 160
M2-4:2FTS | Extracted Internal Standard | 4.58 | 2 | 329 | 308.97 | 19.28 | 1.984 | 189
PFHxA_2 | Target Compound | 4.64 | 2 | 313 | 118.988 | 17.85 | 1.984 | 87
PFHxA_1 | Target Compound | 4.64 | 2 | 313 | 269.131 | 8.16 | 1.984 | 87
M5PFHxA | Extracted Internal Standard | 4.64 | 2 | 318.038 | 273.113 | 7.82 | 1.984 | 88
PFPeS_1 | Target Compound | 4.64 | 2 | 349 | 80.06 | 34.23 | 1.984 | 231
PFPeS_2 | Target Compound | 4.64 | 2 | 349 | 98.94 | 32.09 | 1.984 | 231
PFPeA_1 | Target Compound | 4.17 | 1 | 263.038 | 219.042 | 5.25 | 2.12 | 80
M5PFPeA | Extracted Internal Standard | 4.17 | 1 | 267.988 | 222.97 | 7.91 | 2.12 | 83
FPrPA_2 | Target Compound | 4.22 | 1 | 240.95 | 117.042 | 31.66 | 1.984 | 97
FPrPA_1 | Target Compound | 4.22 | 1 | 240.95 | 177.042 | 7.53 | 1.984 | 97
PFBS_1 | Target Compound | 4.23 | 1 | 299.012 | 79.97 | 32.76 | 1.984 | 193
PFBS_2 | Target Compound | 4.23 | 1 | 299.012 | 99.012 | 29.22 | 1.984 | 193
M3PFBS | Extracted Internal Standard | 4.23 | 1 | 302.05 | 79.97 | 32.59 | 1.984 | 206
PF5OHxA_1 | Target Compound | 4.28 | 1 | 279 | 84.97 | 11.61 | 1.984 | 87
PF5OHxA_2 | Target Compound | 4.28 | 1 | 279 | 235.042 | 5.51 | 1.984 | 87
syn34_2 | Target Compound | 4.34 | 1 | 283 | 83.012 | 9.68 | 1.984 | 95
syn34_1 | Target Compound | 4.34 | 1 | 283 | 219.03 | 9 | 1.984 | 95
oak6_2 | Target Compound | 4.35 | 1 | 345 | 131 | 24.17 | 1.984 | 99
oak6_1 | Target Compound | 4.35 | 1 | 345 | 281.042 | 9.8 | 1.984 | 99
PFEESA_2 | Target Compound | 4.41 | 1 | 315 | 82.988 | 19.79 | 1.984 | 138
PFEESA_1 | Target Compound | 4.41 | 1 | 315 | 135.042 | 22.65 | 1.984 | 138
PFHpA_2 | Target Compound | 5.17 | 2 | 362.95 | 169.042 | 16.5 | 1.984 | 103
PFHpA_1 | Target Compound | 5.17 | 2 | 362.95 | 319.042 | 8.66 | 1.984 | 103
M4PFHpA | Extracted Internal Standard | 5.17 | 2 | 366.988 | 322.042 | 9.34 | 1.984 | 102
PFHxS_1 | Target Compound | 5.23 | 2 | 399 | 80.06 | 37.01 | 1.984 | 232
PFHxS_2 | Target Compound | 5.23 | 2 | 399 | 98.958 | 35.12 | 1.984 | 232
PFHxPA_1 | Target Compound | 5.23 | 2 | 399 | 118.893 | 37.14 | 1.984 | 234
M3PFHxS | Extracted Internal Standard | 5.24 | 2 | 402 | 79.917 | 39.29 | 1.984 | 299
syn32_2 | Target Compound | 5.24 | 2 | 463 | 212.97 | 36.38 | 1.984 | 219
syn32_1 | Target Compound | 5.24 | 2 | 463 | 262.97 | 27.03 | 1.984 | 219
NaDONA_2 | Target Compound | 5.29 | 2 | 377 | 85.042 | 28.59 | 1.984 | 115
NaDONA_1 | Target Compound | 5.29 | 2 | 377 | 251.042 | 10.73 | 1.984 | 115
oak10_2 | Target Compound | 5.3 | 2 | 445 | 119 | 23.24 | 1.984 | 120
oak10_1 | Target Compound | 5.3 | 2 | 445 | 381.042 | 11.07 | 1.984 | 120
FPePA_2 | Target Compound | 5.34 | 2 | 341.038 | 216.97 | 23.49 | 1.984 | 122
FPePA_1 | Target Compound | 5.34 | 2 | 341.038 | 237.042 | 12.71 | 1.984 | 122
MeFBSA_2 | Target Compound | 5.46 | 2 | 312.05 | 181.042 | 17.47 | 1.984 | 163
MeFBSA_1 | Target Compound | 5.46 | 2 | 312.05 | 218.97 | 16.58 | 1.984 | 163
PFECHS_2 | Target Compound | 5.89 | 2 | 461 | 98.988 | 29.01 | 2.093 | 208
PFECHS_1 | Target Compound | 5.89 | 2 | 461 | 381.042 | 26.99 | 2.093 | 208
M2-6:2FTS | Extracted Internal Standard | 5.94 | 2 | 429.1 | 409.042 | 21.93 | 2.093 | 173
FHxSA-I_1 | Target Compound | 5.99 | 2 | 398 | 78.042 | 29.47 | 2.093 | 214
FHxSA-I_2 | Target Compound | 5.99 | 2 | 398 | 378.042 | 20.92 | 2.093 | 214
PFOA_2 | Target Compound | 6 | 2 | 413 | 169.042 | 16.46 | 2.093 | 98
PFOA_1 | Target Compound | 6 | 2 | 413 | 369.024 | 7.11 | 2.093 | 98
M8PFOA | Extracted Internal Standard | 6 | 2 | 421.05 | 376.042 | 9.34 | 2.093 | 114
PFHpS_1 | Target Compound | 6 | 2 | 449 | 80.042 | 40.38 | 2.093 | 299
PFHpS_2 | Target Compound | 6 | 2 | 449 | 99.03 | 39.63 | 2.093 | 299
syn72_1 | Target Compound | 6.42 | 2 | 481 | 134.899 | 34.06 | 2.296 | 144
syn72_2 | Target Compound | 6.42 | 2 | 481 | 301.042 | 22.48 | 2.296 | 144
BrPFOS_2 | Target Compound | 6.7 | 2 | 499 | 80.042 | 43.8 | 2.885 | 285
BrPFOS_1 | Target Compound | 6.7 | 2 | 499 | 129.917 | 41.18 | 2.885 | 285
P4MOA_2 | Target Compound | 6.82 | 2 | 463 | 169.042 | 17.34 | 2.885 | 116
P4MOA_1 | Target Compound | 6.82 | 2 | 463 | 419.042 | 9.51 | 2.885 | 116
PFOS_1 | Target Compound | 7.07 | 2.5 | 498.9 | 79.97 | 41.48 | 2.885 | 299
PFOS_2 | Target Compound | 7.07 | 2.5 | 498.9 | 98.97 | 42.62 | 2.885 | 299
M8PFOS | Extracted Internal Standard | 7.07 | 2.5 | 507.05 | 80.071 | 42.66 | 2.885 | 191
oak37_2 | Target Compound | 6.86 | 2 | 445 | 235.042 | 22.69 | 2.885 | 96
oak37_1 | Target Compound | 6.86 | 2 | 445 | 351.042 | 6.73 | 2.885 | 96
PFNA_2 | Target Compound | 7.08 | 2 | 463 | 219.042 | 16.08 | 2.957 | 127
PFNA_1 | Target Compound | 7.08 | 2 | 463 | 419.06 | 9.3 | 2.957 | 127
M9PFNA | Extracted Internal Standard | 7.08 | 2 | 471.988 | 426.97 | 8.79 | 2.957 | 119
8Cl-PFOS_1 | Target Compound | 7.28 | 2 | 514.95 | 79.97 | 41.69 | 3.749 | 299
8Cl-PFOS_2 | Target Compound | 7.28 | 2 | 514.95 | 98.97 | 41.18 | 3.749 | 299
FOUEA_2 | Target Compound | 7.41 | 2 | 457.05 | 343.042 | 39.71 | 3.868 | 135
FOUEA_1 | Target Compound | 7.41 | 2 | 457.05 | 393.042 | 11.91 | 3.868 | 135
9Cl-PF3ONS_2 | Target Compound | 7.77 | 2 | 530.912 | 83.012 | 27.16 | 4.307 | 207
9Cl-PF3ONS_1 | Target Compound | 7.77 | 2 | 530.912 | 350.97 | 26.27 | 4.307 | 207
FOSA_1 | Target Compound | 8.17 | 2 | 498.05 | 78.042 | 32.17 | 4.307 | 265
FOSA_2 | Target Compound | 8.17 | 2 | 498.05 | 169.03 | 29.22 | 4.307 | 265
M8FOSA | Extracted Internal Standard | 8.17 | 2 | 506.038 | 77.97 | 31.2 | 4.307 | 299
syn35_2 | Target Compound | 8.18 | 2 | 513 | 269.042 | 17.09 | 4.307 | 113
syn35_1 | Target Compound | 8.18 | 2 | 513 | 469.042 | 8.62 | 4.307 | 113
M2-8:2FTS | Extracted Internal Standard | 8.25 | 2 | 529.088 | 509.042 | 26.19 | 4.307 | 299
PFDA_2 | Target Compound | 8.27 | 2 | 513.05 | 219.042 | 16.96 | 4.307 | 128
PFDA_1 | Target Compound | 8.27 | 2 | 513.05 | 468.97 | 9.68 | 4.307 | 128
PFNS_1 | Target Compound | 8.27 | 2 | 549 | 79.988 | 45.65 | 4.307 | 299
PFNS_2 | Target Compound | 8.27 | 2 | 549 | 98.988 | 42.11 | 4.307 | 299
M6PFDA | Extracted Internal Standard | 8.28 | 2 | 518.95 | 474.042 | 10.39 | 4.307 | 136
d3-N-MeFOSAA | Extracted Internal Standard | 8.86 | 2 | 573.038 | 419.042 | 21.76 | 4.959 | 208
d5-N-EtFOSAA | Extracted Internal Standard | 9.5 | 2 | 589.088 | 419.042 | 19.36 | 5.217 | 195
PFUdA_2 | Target Compound | 9.53 | 2 | 563 | 269.042 | 18.56 | 5.217 | 139
PFUdA_1 | Target Compound | 9.53 | 2 | 563 | 518.899 | 10.14 | 5.217 | 139
M7PFUdA | Extracted Internal Standard | 9.53 | 2 | 570.05 | 525.125 | 9.55 | 5.217 | 150
FDUEA_2 | Target Compound | 9.94 | 2 | 557 | 243.042 | 37.65 | 5.217 | 160
FDUEA_1 | Target Compound | 9.94 | 2 | 557 | 493.042 | 14.52 | 5.217 | 160
11Cl-PF3OUDS_2 | Target Compound | 10.21 | 2 | 631 | 82.929 | 29.26 | 5.523 | 299
11Cl-PF3OUDS_1 | Target Compound | 10.21 | 2 | 631 | 450.958 | 28.13 | 5.523 | 299
PFDoA_2 | Target Compound | 10.77 | 2 | 612.95 | 319.042 | 18.4 | 5.523 | 146
PFDoA_1 | Target Compound | 10.77 | 2 | 612.95 | 568.917 | 10.56 | 5.523 | 146
MPFDoA | Extracted Internal Standard | 10.77 | 2 | 615.05 | 570.042 | 10.9 | 5.523 | 156
6:6PFPi_2 | Target Compound | 11.36 | 2 | 701.05 | 62.97 | 55 | 5.531 | 299
6:6PFPi_1 | Target Compound | 11.36 | 2 | 701.05 | 401.03 | 50.66 | 5.531 | 299
PFTrDA_2 | Target Compound | 11.91 | 2 | 663 | 369.042 | 19.57 | 6.638 | 178
PFTrDA_1 | Target Compound | 11.91 | 2 | 663 | 619.042 | 11.66 | 6.638 | 178
PFTeDA_2 | Target Compound | 12.96 | 2 | 713 | 319.042 | 20.84 | 13.856 | 186
PFTeDA_1 | Target Compound | 12.96 | 2 | 713 | 668.97 | 11.87 | 13.856 | 186
M2PFTeDA | Extracted Internal Standard | 12.96 | 2 | 715.038 | 670.042 | 11.61 | 13.856 | 184
PFHxDA_2 | Target Compound | 14.75 | 2 | 813 | 469.03 | 21.98 | 21.199 | 219
PFHxDA_1 | Target Compound | 14.75 | 2 | 813 | 769 | 13.13 | 21.199 | 219
PFODA_2 | Target Compound | 16.19 | 2 | 913.05 | 419.071 | 23.37 | 28.082 | 226
PFODA_1 | Target Compound | 16.19 | 2 | 913.05 | 869.083 | 14.69 | 28.082 | 226
Target analytes that end with a '_1' or '_2' were scanned for two transitions. The most abundant transition ('1') was used for quantitation and the other ('2') was used for confirmation. For target analytes not ending with a '_1' or '_2' a second transition does not exist.

## S6 Calibration Curve
Calibrant Level | Target Analyte Concentration (ng/L) | Target Internal Standard Concentration (ng/L)
1 | 10 | 2000
2 | 25 | 2000
3 | 50 | 2000
4 | 100 | 2000
5 | 200 | 2000
6 | 500 | 2000
7 | 1000 | 2000
8 | 2000 | 2000
9 | 5000 | 2000
10 | 10000 | 2000
11 | 15000 | 2000
12 | 20000 | 2000
13 | 50000 | 2000
14 | 100000 | 2000
For quantitation, a minimum of five calibration levels was required.

## S7 Final Quantified PFAS Conc.
Batch Number | Sample ID | PFOA | PFNA | ∑PFOS | PFBS | FBSA | PFHxA | PFHpA | PFHxPA | NADONA | FHxSA | Syn35 | PFDA | PFDoA | Oak6 | Oak10 | Syn72 | 6_6PFPi | PFPrS | PFPeS | PFHxS | P4MOA | PFUdA | PFECHS | Syn45 | 9Cl-PF3ONS | Oak8 | Syn32 | 11Cl-PF3OUDS | Syn53 | 4_2FTS | PFNS | SUM(PFAS)
10 | MRT-1341-038 | 2.8199 | [30 empty] | 2.8199
10 | IDR-0073-005 | 2.8015 |  | 3.1923 | [28 empty] | 5.9938
10 | IDR-1720-021 | 5.2177 |  | 3.0934 | [28 empty] | 8.3111
10 | MRT-0142-003 | 4.9567 |  | 4.7918 | [28 empty] | 9.7485
10 | MRT-0154-011 | 13.0206 | 2.5644 | 9.0193 | [28 empty] | 24.6043
10 | MRT-0185-016 | 3.8033 |  | 9.5339 | [28 empty] | 13.3372
10 | MRT-1308-028 | 3.0767 | [30 empty] | 3.0767
10 | MRT-1309-029 | 3.2927 | [30 empty] | 3.2927
10 | MRT-1310-030 | 2.5325 | [30 empty] | 2.5325
10 | MRT-1327-034 | 2.2887 | [30 empty] | 2.2887
10 | MRT-1361-044 | 4.6179 | [30 empty] | 4.6179
10 | MRT-1362-045 | 3.5198 | [30 empty] | 3.5198
10 | CLR-1946-103 | 3.1216 | [30 empty] | 3.1216
10 | VOL-0942-003 | 3.4509 | [30 empty] | 3.4509
10 | VOL-1079-006 | 4.5364 |  | 4.2035 | [28 empty] | 8.74
10 | VOL-1080-007 | 3.9603 |  | 4.2992 | [28 empty] | 8.2594
10 | DIX-0113-005 |  |  | 5.1245 | [28 empty] | 5.1245
10 | IDR-0069-001 | 3.9043 |  | 2.8814 | [28 empty] | 6.7857
10 | IDR-0070-002 | 4.5568 |  | 4.2753 | [28 empty] | 8.8321
10 | IDR-0089-010 | 3.92 | [30 empty] | 3.92
10 | IDR-1407-012 | 4.1768 |  | 4.8307 | [28 empty] | 9.0076
10 | IDR-1409-014 | 2.7553 | [30 empty] | 2.7553
10 | IDR-1719-020 | 5.4069 |  | 4.6555 | [28 empty] | 10.0625
10 | MRT-0139-001 | 3.7372 |  | 4.9201 | [28 empty] | 8.6573
10 | MRT-0146-006 | 6.2206 |  | 6.5263 | [28 empty] | 12.7469
10 | MRT-0147-007 | 6.9993 | 2.6725 | 6.0906 | [28 empty] | 15.7624
10 | MRT-0150-010 | 2.8524 |  | 2.8915 | [28 empty] | 5.7439
10 | MRT-0176-013 | 3.9967 |  | 6.7989 | [28 empty] | 10.7956
10 | MRT-0178-014 | 4.7652 |  | 4.582 | [28 empty] | 9.3473
10 | MRT-0179-015 | 5.8645 |  | 5.4412 | [28 empty] | 11.3057
10 | MRT-0186-017 | 9.2427 | 2.8853 | 8.8804 | [28 empty] | 21.0084
10 | MRT-0245-018 | 6.6821 |  | 4.1126 | [28 empty] | 10.7947
10 | MRT-0246-019 | 2.537 |  | 3.2521 | [28 empty] | 5.7891
10 | MRT-0745-021 | 5.2834 |  | 9.8878 | [28 empty] | 15.1712
10 | MRT-0747-023 | 3.8852 |  | 4.0759 | [28 empty] | 7.9611
10 | MRT-0748-024 | 4.9615 |  | 4.6218 | [28 empty] | 9.5832
10 | MRT-0749-025 | 6.6523 |  | 4.4738 | [28 empty] | 11.1261
10 | MRT-1292-027 | 2.6288 | [30 empty] | 2.6288
10 | MRT-1324-031 | 3.1332 | [30 empty] | 3.1332
10 | MRT-1326-033 | 3.5723 | [30 empty] | 3.5723
10 | MRT-1340-037 | 3.2495 | [30 empty] | 3.2495
10 | MRT-1353-041 | 3.0603 | [30 empty] | 3.0603
10 | MRT-1363-046 | 3.6882 | [30 empty] | 3.6882
10 | MRT-1369-049 | 4.1326 | [30 empty] | 4.1326
10 | MRT-1370-050 | 3.4802 | [30 empty] | 3.4802
10 | VOL-0730-002 | 4.8411 |  | 2.8234 | [28 empty] | 7.6645
10 | VOL-0946-004 | 4.1619 |  | 2.8006 | [28 empty] | 6.9626
10 | VOL-1078-005 | 6.1496 |  | 6.6936 | [28 empty] | 12.8432
10 | VOL-1081-008 | 4.1919 |  | 4.5542 | [28 empty] | 8.7461
10 | CIT-1167-033 | 5.3991 |  | 9.8226 | [28 empty] | 15.2217
10 | FLG-0393-010 |  |  | 3.1488 | [28 empty] | 3.1488
10 | IDR-1410-015 |  |  | 6.6997 | [28 empty] | 6.6997
10 | IDR-1413-018 |  |  | 6.3568 | [28 empty] | 6.3568
10 | MRT-0744-020 |  |  | 3.7748 | [28 empty] | 3.7748
10 | CLR-1941-102 |  |  | 3.537 | [28 empty] | 3.537
10 | CLR-1907-089 |  |  | 4.3887 | [28 empty] | 4.3887
11 | ESC-1796-035 | 4.0201 | 1.3881 | 1.6694 | 0.5023 |  | 2.9953 | 1.9753 |  |  |  |  | 1.3189 | [19 empty] | 13.8695
11 | ESC-1799-037 | 2.6438 | 1.3442 | 1.5441 | 2.2112 | [27 empty] | 7.7433
11 | VOL-1092-019 | 1.3773 |  | 1.9463 | 0.41999 | [27 empty] | 3.7435
11 | ESC-1808-043 | 1.1888 |  | 1.8759 | 0.55926 |  | 3.7682 | [25 empty] | 7.3922
11 | ESC-1813-048 | 1.9239 |  |  | 0.61103 | [27 empty] | 2.5349
11 | LAK-2284-039 | 2.5505 |  |  | 2.6349 | [27 empty] | 5.1854
11 | LAK-2287-042 | 5.2751 |  | 3.8586 | 2.5814 |  | 3.0482 | 3.1936 | [24 empty] | 17.9568
11 | ORA-2290-072 | 6.6505 | 2.6779 | 6.5402 | 7.9563 |  | 16.886 | 12.1144 |  |  |  |  | 1.9083 | 2.1223 | [18 empty] | 56.8558
11 | LAK-2288-043 | 1.0528 |  |  | 0.95435 | [7 empty] | 1.0855 | [19 empty] | 3.0927
11 | VOL-2272-042 | 4.4489 | 1.9359 | 3.3229 | 4.0829 |  | 6.089 | 3.1065 | [24 empty] | 22.9861
11 | BRO-2255-059 | 4.0053 |  | 5.4976 | 2.5708 |  | 6.6308 | [25 empty] | 18.7046
11 | VOL-1096-023 | 4.6531 | 1.7603 | 4.6465 | 3.046 |  |  | 2.6938 | [24 empty] | 16.7998
11 | LAK-2281-036 | 5.7816 |  |  | 4.4175 | [27 empty] | 10.1991
11 | SAR-2248-102 | 2.3161 |  |  | 2.697 | [27 empty] | 5.0131
11 | VOL-1097-024 | 2.1973 |  | 2.3803 | 0.69668 | [27 empty] | 5.2743
11 | BRO-2250-054 | 2.9561 |  | 5.2765 | 2.569 |  | 4.6612 | [5 empty] | 0.82197 | [19 empty] | 16.2847
11 | VOL-2275-045 | 1.894 |  | 1.9656 | 1.4574 | [27 empty] | 5.3169
11 | BRO-2252-056 | 2.675 |  | 1.7297 | 3.5007 |  | 5.2921 | [25 empty] | 13.1976
11 | LAK-2282-037 | 4.1894 |  | 2.7776 | 3.3092 | [7 empty] | 1.4017 | [19 empty] | 11.6778
11 | SAR-2245-099 | 2.3516 |  |  | 2.7348 | [27 empty] | 5.0864
11 | SAN-2200-040 |  |  |  | 0.5057 | [27 empty] | 0.5057
11 | DES-2240-007 | 5.5994 |  | 4.1821 | 5.3271 |  |  | 4.4231 | [24 empty] | 19.5317
11 | HAR-2241-001 | 6.425 |  | 3.0944 | 5.0394 |  | 9.9045 | 6.414 | [24 empty] | 30.8772
11 | MTE-2243-048 | 13.6202 | 2.4855 | 8.0142 | 4.4116 |  | 6.4302 | 7.1196 | [24 empty] | 42.0813
11 | DAD-2307-100 | 0.94501 |  | 1.76 | 0.81081 |  | 2.2783 | [25 empty] | 5.7941
11 | BRO-2313-063 | 3.6136 |  | 6.0229 | 4.454 |  | 6.1847 | [5 empty] | 1.0204 | [19 empty] | 21.2956
11 | OKA-2206-060 | 1.3428 |  |  | 2.4589 | [27 empty] | 3.8017
11 | VOL-1083-010 | 5.0179 | 4.6291 | 10.6842 | 4.4548 |  | 16.2314 | 9.0294 | 12.407 |  | 2.6882 | [21 empty] | 65.1421
11 | VOL-1102-029 | 12.413 | 3.0841 | 11.5172 | 12.1448 | 1.5075 | 23.0122 | 9.4747 | [24 empty] | 73.1535
11 | DAD-2301-094 | 3.6512 |  |  | 2.8389 |  | 6.0085 | 2.9008 | [24 empty] | 15.3994
11 | BRO-2312-062 | 5.7135 |  | 6.6629 | 3.3369 |  | 7.4081 | 4.7055 | [24 empty] | 27.8269
11 | BRO-2310-060 | 4.1303 |  | 3.3276 | 6.0051 | [27 empty] | 13.463
11 | DAD-2304-097 | 3.9351 | 2.5831 | 10.1968 | 2.424 |  | 13.3931 | 12.8433 |  |  |  |  | 1.8627 | [19 empty] | 47.2381
11 | DAD-2300-093 | 3.724 |  | 4.4038 | 2.8542 |  | 10.9231 | 9.8734 | [24 empty] | 31.7786
11 | DAD-2308-101 | 1.8167 |  | 2.1953 | 0.9156 |  | 3.6156 | [25 empty] | 8.5432
11 | VOL-1104-031 | 2.1677 |  |  | 1.8992 | [27 empty] | 4.0669
11 | VOL-1517-032 | 4.3028 |  | 1.2422 | 4.8417 | [27 empty] | 10.3866
11 | VOL-1519-034 | 4.7293 |  | 2.8243 | 7.0783 |  | 5.434 | 4.9075 | [24 empty] | 24.9733
11 | VOL-1533-036 | 0.61899 |  | 0.90951 | 0.88223 | [27 empty] | 2.4107
11 | VOL-1084-011 | 2.4541 |  |  | 1.206 | [27 empty] | 3.6601
11 | SAN-1567-005 | 1.1697 |  | 3.7209 | 0.59365 | [27 empty] | 5.4842
11 | SAN-1576-008 | 16.5472 | 3.0891 | 179.5102 | 5.1728 |  | 10.7784 | 9.0639 | 50.7455 |  | 3.6537 | [21 empty] | 278.5607
11 | VOL-1086-013 | 8.6817 |  | 32.7314 | 8.1719 |  | 6.5554 |  | 9.1042 |  |  |  | 1.2421 | [19 empty] | 66.4867
11 | SAN-1795-017 | 1.1547 |  | 3.4898 | 0.802 | [27 empty] | 5.4465
11 | SAN-1964-026 | 5.4732 | 3.0446 | 7.1358 | 2.9012 |  | 5.7493 | 6.3928 | [24 empty] | 30.697
11 | SAN-1966-028 | 0.99218 |  |  | 1.2112 | [27 empty] | 2.2034
11 | SAN-1967-029 | 1.4962 |  | 1.201 | 0.50562 | [27 empty] | 3.2029
11 | SAN-1969-031 | 2.6316 |  | 2.9524 | 3.782 |  | 3.4089 | [25 empty] | 12.7749
11 | SAN-2137-033 | 2.3308 |  | 3.1169 | 0.758 |  | 1.7286 | [25 empty] | 7.9343
11 | ESC-0787-003 | 1.952 |  | 7.4842 | 0.47991 | [27 empty] | 9.9161
11 | ESC-0791-007 | 1.405 |  | 0.98028 | 0.38725 | [27 empty] | 2.7725
11 | ESC-1111-012 | 3.9753 |  | 2.7173 | 2.7307 |  | 3.2409 | [25 empty] | 12.6643
11 | ESC-1116-015 | 4.7326 | 2.2973 | 5.713 | 5.7516 |  | 3.3078 | 3.2181 | [24 empty] | 25.0204
11 | ESC-1415-016 | 23.7124 | 4.0977 | 11.7743 | 11.0535 |  | 31.2 | 20.29 | 9.3639 |  |  | 2.9815 | 3.545 | [19 empty] | 118.0184
11 | ESC-1785-027 | 0.52551 |  |  | 0.31872 | [27 empty] | 0.84423
11 | ESC-1794-034 | 4.2448 |  | 1.5491 |  |  | 3.8967 | [5 empty] | 1.2854 | [19 empty] | 10.9759
11 | SAN-1780-011 | 3.4401 |  | 1.7338 |  |  | 4.9271 | [25 empty] | 10.101
11 | WAS-2214-004 | 0.69701 |  | 0.92588 | [5 empty] | 0.29216 | [22 empty] | 1.9151
11 | ESC-1793-033 | 6.9787 | [10 empty] | 0.92078 | [19 empty] | 7.8995
11 | ESC-1811-046 | 1.0079 |  | 1.1548 | [28 empty] | 2.1627
11 | VOL-1094-021 | 2.2082 |  | 5.5988 | [28 empty] | 7.807
11 | HOL-2195-003 | 0.93717 | [30 empty] | 0.93717
11 | HOL-2194-002 | 0.64853 | [30 empty] | 0.64853
11 | OKA-2198-058 | 1.335 | [30 empty] | 1.335
11 | WAL-2213-018 | 0.58744 | [30 empty] | 0.58744
11 | JEF-2412-004 | 0.56361 | [30 empty] | 0.56361
11 | SAN-1784-015 | 0.65926 | [30 empty] | 0.65926
11 | SAN-1801-019 | 0.64459 | [30 empty] | 0.64459
11 | SAN-1802-020 | 0.63423 | [30 empty] | 0.63423
11 | ESC-1536-020 | 0.61022 | [30 empty] | 0.61022
11 | ESC-1570-021 | 0.85669 | [30 empty] | 0.85669
11 | ESC-1575-026 | 0.75314 |  | 1.8567 | [28 empty] | 2.6099
11 | BAY-2186-034 |  |  | 1.6577 | [28 empty] | 1.6577
11 | ESC-1792-032 | 6.1921 |  | 2.5147 | 2.3077 |  | 4.1754 | 2.2863 |  |  |  |  | 0.68757 | [19 empty] | 18.1638
11 | ESC-1807-042 | 1.3673 |  | 2.6601 | 1.5683 | [27 empty] | 5.5957
11 | ESC-1812-047 | 1.1096 |  | 1.7908 | 0.49381 | [27 empty] | 3.3942
11 | ESC-1814-049 | 1.2854 |  |  | 0.32291 |  | 2.8398 | [25 empty] | 4.4481
11 | VOL-1093-020 | 0.88573 |  | 1.6337 | 0.65036 | [27 empty] | 3.1698
11 | LAK-2285-040 | 5.3392 | 1.5257 | 2.3661 | 3.1731 |  | 4.2469 | [25 empty] | 16.651
11 | LAK-2286-041 | 5.7852 |  | 1.4332 | 2.3808 |  |  | 3.7614 | [24 empty] | 13.3605
11 | ORA-2293-075 | 9.8023 | 3.9703 | 10.0493 | 15.0117 | 5.1583 | 19.544 | 7.6341 | 10.239 | [23 empty] | 81.4089
11 | ORA-2292-074 | 8.8601 | 3.8513 | 8.4165 | 6.9435 |  | 9.3105 | 7.4993 | 3.8579 | [23 empty] | 48.7391
11 | VOL-2273-043 | 4.075 |  | 4.3208 | 3.7863 | [27 empty] | 12.182
11 | ORA-2294-076 | 6.4771 |  | 3.3256 | 8.5544 |  | 6.3606 | 3.8729 | [24 empty] | 28.5906
11 | BRO-2249-053 | 2.4169 |  | 1.6302 | 2.9981 |  | 3.9884 | [25 empty] | 11.0336
11 | VOL-2277-047 | 10.2781 | 1.7724 | 9.6954 | 8.5848 |  | 9.5885 | 6.2726 | [24 empty] | 46.1918
11 | VOL-2278-048 | 1.4717 |  | 1.3096 | 1.8178 | [27 empty] | 4.599
11 | WAL-2211-016 | 1.5322 |  | 2.482 | 0.97682 | [27 empty] | 4.991
11 | VOL-1098-025 | 4.0752 | 1.5155 | 4.0822 | 2.0477 |  |  | 3.6647 | [24 empty] | 15.3853
11 | VOL-1099-026 | 3.6188 |  | 4.1558 | 1.1383 |  | 3.611 | [25 empty] | 12.5239
11 | SAR-2247-101 | 2.6978 | 1.4542 |  | 3.641 |  | 3.7317 | [25 empty] | 11.5247
11 | BRO-2254-058 | 4.7583 | 1.7691 | 5.8301 | 3.6404 |  | 6.0739 | 4.0608 |  |  |  |  | 0.91179 | [19 empty] | 27.0444
11 | BRO-2253-057 | 4.2174 | 1.5217 | 5.3873 | 3.1647 |  | 6.8287 | 3.5646 |  |  |  |  | 0.78585 | [19 empty] | 25.4702
11 | SAR-2244-098 | 2.7845 |  |  | 3.2426 | [27 empty] | 6.0271
11 | OKA-2208-062 | 1.0235 |  |  | 0.73594 |  | 2.3948 | [25 empty] | 4.1543
11 | DAD-2305-098 | 4.4707 | 1.6144 | 4.6452 | 3.3367 |  | 6.2345 | 3.5584 | [24 empty] | 23.8599
11 | VOL-1103-030 | 15.6784 | 6.8755 |  | 2.5837 |  | 15.1919 | 5.7971 |  |  |  | 24.363 | 27.1292 | [19 empty] | 97.6188
11 | VOL-1518-033 | 3.6517 | 1.6976 | 9.1296 | 3.697 |  | 7.4165 | [5 empty] | 0.81086 | [19 empty] | 26.4034
11 | VOL-1520-035 | 3.5938 |  | 1.6043 | 4.3091 | [27 empty] | 9.5071
11 | SAN-0792-001 | 1.6858 | 1.5223 | 4.1527 | 3.7539 |  |  |  | 9.4764 | [23 empty] | 20.5912
11 | SAN-1113-003 | 3.893 |  | 4.0304 | 1.168 | [27 empty] | 9.0914
11 | SAN-1568-006 | 0.6435 |  |  | 0.69358 | [27 empty] | 1.3371
11 | VOL-1085-012 | 4.7544 | 2.3181 | 4.7478 | 5.0947 |  | 7.602 | 5.3665 | 5.0306 | [23 empty] | 34.914
11 | SAN-1782-013 | 5.2717 | 3.493 | 7.6297 | 2.4213 |  |  | 6.5585 | 4.3392 | [5 empty] | 3.1802 | 2.9338 | 0.80198 | 0.60089 | [14 empty] | 37.2303
11 | SAN-1797-018 | 0.98083 |  | 1.5023 | 0.98729 | [27 empty] | 3.4704
11 | SAN-1858-024 | 1.556 |  |  | 1.005 |  |  | 2.3303 | [24 empty] | 4.8913
11 | SAN-1965-027 | 1.8403 |  | 2.1533 | 1.6016 | [27 empty] | 5.5952
11 | VOL-1087-014 | 7.8186 | 5.315 | 25.8361 | 2.3231 |  | 11.1811 | 9.9852 | 20.4356 |  |  |  | 1.7835 | [19 empty] | 84.6783
11 | SAN-1968-030 | 3.778 |  | 3.5131 | 2.666 | [27 empty] | 9.9571
11 | ESC-0785-001 | 1.8527 | 1.6862 | 2.057 | 1.2689 | [27 empty] | 6.8648
11 | ESC-0786-002 | 5.3206 |  | 8.5024 | 4.6886 |  |  |  | 4.5091 | [23 empty] | 23.0207
11 | ESC-0790-006 | 1.9512 |  | 2.3336 | 1.2614 |  |  | 1.7931 | [24 empty] | 7.3392
11 | ESC-0793-008 | 1.6642 |  | 0.94794 | 1.4431 | [27 empty] | 4.0553
11 | ESC-1110-011 | 2.5744 |  |  | 2.4756 |  | 4.1842 | [25 empty] | 9.2343
11 | ESC-1114-013 | 7.8884 | 1.6603 | 6.9607 | 9.9649 |  | 8.444 | 6.511 | 4.7135 | [23 empty] | 46.1428
11 | VOL-1090-017 | 3.8285 | 2.8894 | 8.1839 | 2.0806 | [27 empty] | 16.9825
11 | ESC-1573-024 | 1.6384 |  |  | 0.4417 | [27 empty] | 2.0801
11 | ESC-1574-025 | 2.1704 |  | 1.9653 | 2.1287 |  | 2.0673 | [25 empty] | 8.3316
11 | ESC-1789-029 | 1.06 |  | 2.0677 | 0.46123 | [27 empty] | 3.589
11 | DAD-2309-102 | 1.3507 |  | 4.2336 |  |  | 3.2707 | 1.9284 | [24 empty] | 10.7833
11 | VOL-1082-009 | 0.73733 | [30 empty] | 0.73733
11 | ESC-1798-036 | 0.62774 | [30 empty] | 0.62774
11 | ESC-1803-039 | 0.58675 | [30 empty] | 0.58675
11 | VOL-2274-044 | 2.1223 |  | 1.6072 | [28 empty] | 3.7295
11 | PAL-2256-149 | 1.4084 | [30 empty] | 1.4084
11 | ORA-2207-061 | 1.219 |  | 3.5406 | [28 empty] | 4.7596
11 | HOL-2205-004 | 0.69501 | [30 empty] | 0.69501
11 | VOL-2279-049 | 0.56554 | [30 empty] | 0.56554
11 | JAC-2197-004 | 0.5198 | [30 empty] | 0.5198
11 | ESC-2190-056 | 1.0132 | [30 empty] | 1.0132
11 | ESC-2192-058 | 1.0516 | [30 empty] | 1.0516
11 | ESC-2191-057 | 0.87758 |  | 0.81459 | [28 empty] | 1.6922
11 | WAL-2212-17 | 0.90724 |  | 0.93176 | [28 empty] | 1.839
11 | VOL-1101-028 | 1.5725 |  | 2.295 | [28 empty] | 3.8675
11 | WAL-2201-015 | 0.77913 | [30 empty] | 0.77913
11 | BAY-2185-033 | 0.79177 |  | 0.81875 | [28 empty] | 1.6105
11 | ESC-2188-054 | 0.85353 | [30 empty] | 0.85353
11 | BRO-2311-061 | 1.7627 |  | 1.6179 | [8 empty] | 0.82601 | [19 empty] | 4.2066
11 | HAM-2411-009 | 0.90747 | [30 empty] | 0.90747
11 | SAN-1112-002 | 1.4156 | [30 empty] | 1.4156
11 | SAN-1569-007 | 3.2968 |  | 2.8621 | [28 empty] | 6.1588
11 | SAN-1787-016 | 1.4176 | [30 empty] | 1.4176
11 | SAN-2136-032 | 1.2275 |  | 1.8218 | [28 empty] | 3.0493
11 | VOL-1089-016 | 0.72517 | [30 empty] | 0.72517
11 | ESC-1416-017 | 1.1959 | [30 empty] | 1.1959
11 | ESC-1571-022 | 1.5554 | [30 empty] | 1.5554
11 | ESC-1791-031 | 0.71912 | [30 empty] | 0.71912
11 | VOL-1091-018 | 2.4765 | 1.5451 | 4.7223 | 1.0925 | [27 empty] | 9.8363
11 | LAK-2283-038 | 2.6938 |  |  | 2.8822 | [27 empty] | 5.5759
11 | ORA-2291-073 | 9.9346 | 3.5285 | 6.7572 | 7.9945 |  | 11.1739 | 11.7133 |  |  |  |  | 1.4192 | [19 empty] | 52.5212
11 | VOL-2271-041 | 2.033 |  |  | 1.1885 |  | 3.416 | [25 empty] | 6.6374
11 | OKA-2209-063 | 2.3905 |  | 19.5107 | 2.0241 |  | 3.1845 | 2.7353 | 5.1684 | [23 empty] | 35.0135
11 | WAS-2204-003 | 0.67899 |  |  | 0.41151 | [27 empty] | 1.0905
11 | SAR-2246-100 | 2.2761 |  |  | 4.194 | [27 empty] | 6.47
11 | VOL-1100-027 | 10.8334 | 3.6056 | 17.5085 | 5.6265 |  | 10.6723 | 8.7112 | 12.4476 |  |  |  | 1.1466 | [19 empty] | 70.5517
11 | MTE-2242-047 | 1.381 |  |  | 2.4039 | [27 empty] | 3.7849
11 | DAD-2295-088 | 6.2371 |  | 13.911 | 15.8005 |  | 5.5607 | 2.8525 |  |  |  |  | 0.87912 | [19 empty] | 45.241
11 | SAN-1963-025 | 2.2583 |  | 3.0647 | 3.8121 | [27 empty] | 9.1351
11 | ESC-0789-005 | 4.3641 |  | 3.0833 | 4.2031 |  | 4.7427 | 3.8831 | [24 empty] | 20.2763
11 | ESC-0794-009 | 5.0915 |  | 1.9411 | 4.1289 |  | 5.3721 |  | 5.1765 | [23 empty] | 21.71
11 | ESC-1115-014 | 8.1856 | 2.8468 | 10.9156 | 5.0465 |  | 8.4319 | 11.3555 | 14.5743 |  |  |  | 0.70901 | [19 empty] | 62.0652
11 | ESC-1572-023 | 4.6308 | 1.3547 | 1.8293 | 0.34282 |  | 4.3002 | 2.8669 |  |  |  |  | 1.6231 | [19 empty] | 16.9478
11 | BRO-2251-055 | 0.51091 |  |  |  |  | 1.4814 | [25 empty] | 1.9923
11 | ESC-1800-038 | 0.66898 | [30 empty] | 0.66898
11 | ESC-1805-041 | 0.66127 | [30 empty] | 0.66127
11 | ESC-1815-050 | 0.71136 | [30 empty] | 0.71136
11 | TAY-2421-011 | 0.75583 | [30 empty] | 0.75583
11 | ESC-1417-018 | 2.7725 | [30 empty] | 2.7725
12 | SEM-2462-025 | 3.2854 |  | 2.1045 | 4.8001 | [13 empty] | 1.9073 | [13 empty] | 12.0973
12 | VOL-2502-063 | 3.4119 |  | 2.7512 | 2.8159 | [13 empty] | 4.8964 |  | 4.6664 | [11 empty] | 18.542
12 | POL-2535-040 | 10.6631 | 1.1187 | 6.299 | 7.5593 |  | 8.7715 | 6.2431 | 6.6967 |  |  |  | 0.4728 | [5 empty] | 1.7086 |  | 9.151 | [11 empty] | 58.6838
12 | VOL-2503-064 | 4.1291 |  | 3.8542 | 3.7313 | [13 empty] | 3.7809 |  | 7.7781 | [11 empty] | 23.2736
12 | VOL-2475-058 | 3.2331 |  | 2.234 | 4.298 | [13 empty] | 1.7515 | [13 empty] | 11.5166
12 | POL-2538-043 | 8.3408 |  | 4.0366 | 6.5532 |  | 9.9152 | [5 empty] | 0.55623 | [19 empty] | 29.402
12 | PUT-2509-019 | 2.9646 |  |  | 2.6521 | [27 empty] | 5.6168
12 | POL-2531-036 | 9.7531 |  | 9.4975 | 12.6174 |  |  |  | 7.8775 | [11 empty] | 15.0273 | [11 empty] | 54.7727
12 | WAK-2566-027 | 2.2828 |  | 2.873 | 1.5604 |  | 2.3675 | [25 empty] | 9.0836
12 | BAY-2569-042 | 2.2787 |  | 3.0872 | 1.4654 | [27 empty] | 6.8314
12 | HIG-2555-026 | 3.8448 |  | 2.493 | 3.6993 |  | 3.8661 | [25 empty] | 13.9033
12 | PIN-2497-138 | 6.085 |  | 14.3124 | 7.7308 |  |  | 5.0768 |  |  |  |  | 0.97361 | [19 empty] | 34.1786
12 | VOL-2512-065 | 3.3775 |  |  | 2.5539 | [27 empty] | 5.9314
12 | POL-2541-046 | 9.0324 |  | 4.7717 | 11.1706 |  |  | 5.387 | 3.8615 | [11 empty] | 5.7909 | [11 empty] | 40.014
12 | PUT-2507-017 | 3.5722 |  | 2.2195 | 3.5985 | [27 empty] | 9.3902
12 | BAY-2423-036 | 2.7292 |  | 2.6568 | 1.7835 |  | 3.0936 | [25 empty] | 10.2632
12 | POL-2552-057 | 6.7083 | 2.5472 | 8.1 | 6.1807 |  | 9.5828 | 5.4973 |  |  |  |  | 1.1321 | [7 empty] | 6.0201 | [11 empty] | 45.7686
12 | POL-2550-055 | 1.9262 |  |  | 1.9404 | [27 empty] | 3.8666
12 | IDR-2492-030 | 2.8667 |  | 6.1593 | 1.6962 | [7 empty] | 1.3457 | [19 empty] | 12.0678
12 | IDR-2491-029 | 3.7312 |  | 3.0321 | 4.311 | [27 empty] | 11.0743
12 | FLG-2486-024 | 2.2936 |  |  | 3.4322 | [27 empty] | 5.7258
12 | HIL-2441-093 | 3.3113 |  | 2.4649 | 3.6968 | [27 empty] | 9.473
12 | POL-2547-052 | 3.3251 |  | 1.8354 | 3.9893 | [27 empty] | 9.1498
12 | POL-2539-044 | 9.3921 |  | 4.3527 | 13.3678 |  |  |  | 5.0647 |  |  |  | 0.51138 | [7 empty] | 8.5324 | [11 empty] | 41.221
12 | POL-2530-035 | 3.9402 |  |  | 4.0085 |  | 3.9295 | [25 empty] | 11.8782
12 | POL-2549-054 | 4.5437 |  | 2.1662 | 3.2386 |  |  | 2.2166 | [24 empty] | 12.1652
12 | PUT-2510-020 | 2.6228 |  | 1.5581 | 2.3321 | [27 empty] | 6.5129
12 | POL-2529-034 | 3.2652 |  | 1.8202 | 4.8569 | [27 empty] | 9.9423
12 | POL-2528-033 | 7.3999 |  | 2.7748 | 5.4855 |  | 7.4101 | 6.1411 | 5.1582 | [11 empty] | 4.909 | [11 empty] | 39.2784
12 | WAK-2564-025 | 2.3688 |  | 3.471 | 2.7333 | [15 empty] | 5.6451 | [11 empty] | 14.2183
12 | HIG-2517-021 | 6.2102 |  | 4.3249 | 6.328 | [15 empty] | 4.4992 | [11 empty] | 21.3623
12 | IDR-2324-025 | 2.2512 |  |  | 4.1216 | [27 empty] | 6.3728
12 | GAD-2385-006 | 3.1472 |  | 1.9509 | 1.9158 |  |  | 2.1457 |  |  |  |  | 0.43834 | [19 empty] | 9.598
12 | PIN-2500-141 | 3.3299 | 1.1503 | 5.5955 | 2.6855 |  | 3.6062 | [25 empty] | 16.3675
12 | POL-2607-059 | 3.4048 |  |  | 3.6653 | [27 empty] | 7.0701
12 | PAS-2602-033 | 2.3877 |  |  | 2.6341 | [27 empty] | 5.0218
12 | HIL-2591-103 | 3.5426 |  | 5.1325 | 3.0396 |  | 4.6539 | [5 empty] | 0.53609 | [19 empty] | 16.9048
12 | ESC-1786-028 | 16.4213 |  | 8.278 | 1.9667 |  | 4.9252 |  | 5.2706 |  | 5.5427 | [9 empty] | 8.4357 | [11 empty] | 50.8402
12 | HIG-2322-016 | 5.618 |  | 4.3854 | 4.4391 |  | 8.1253 | 3.7026 | [24 empty] | 26.2704
12 | HIL-2490-101 | 6.1506 |  | 4.443 | 6.4825 | [27 empty] | 17.0762
12 | POL-2540-045 | 2.4187 |  | 1.743 | 2.1184 | [27 empty] | 6.2801
12 | POL-2542-047 | 8.1386 |  | 4.151 | 7.971 | [27 empty] | 20.2606
12 | BRE-2430-084 | 2.925 |  |  | 5.7892 | [27 empty] | 8.7142
12 | POL-2534-039 | 5.2957 |  | 4.5592 | 4.9344 |  | 4.1089 | 4.0033 | [12 empty] | 4.3033 | [11 empty] | 27.2048
12 | POL-2548-053 | 3.9121 |  | 2.5392 | 2.7001 |  |  | 1.8142 | [24 empty] | 10.9656
12 | DES-2485-008 | 3.0946 |  | 2.2187 | 3.8692 | [27 empty] | 9.1826
12 | STL-2624-026 | 7.9192 |  | 3.2122 | 9.6781 |  | 5.652 | [25 empty] | 26.4615
12 | PIN-2494-135 | 5.5016 |  | 3.8026 | 4.5247 | [27 empty] | 13.8288
12 | WAK-2480-023 | 1.7856 |  | 2.1431 | 1.2031 |  | 2.5186 | [25 empty] | 7.6504
12 | POL-2334-029 | 2.1904 |  |  | 2.5743 | [27 empty] | 4.7647
12 | PAS-2332-030 | 3.3765 |  | 2.5126 | 4.1985 | [27 empty] | 10.0877
12 | VOL-2471-054 | 3.6902 |  | 2.4303 | 4.538 | [27 empty] | 10.6585
12 | VOL-2338-051 | 2.2445 |  |  | 3.9952 | [27 empty] | 6.2398
12 | LAK-2328-046 | 6.6136 |  | 3.468 | 4.4597 |  | 11.0636 | 3.8764 | [24 empty] | 29.4812
12 | VOL-2474-057 | 8.1137 | 1.2826 | 7.1769 | 9.3557 |  | 9.3559 | 5.1577 | [12 empty] | 5.2331 | [11 empty] | 45.6755
12 | ORA-2456-079 | 10.3132 | 2.2602 | 11.3932 | 10.1405 |  | 12.9203 | 6.5181 | 4.7683 | [11 empty] | 6.8825 | [11 empty] | 65.1964
12 | PIN-2603-142 | 20.7088 | 25.0111 | 85.1602 | 21.5878 | 6.045 | 61.307 | 33.7404 | 77.0435 |  | 8.5038 | 3.1622 | [7 empty] | 13.0845 | 126.3326 | 11.6235 | 6.3245 | [9 empty] | 499.6347
12 | HIG-2589-027 | 3.8851 |  | 2.2616 | 3.1631 |  | 3.9468 | 2.9798 | [24 empty] | 16.2364
12 | BAY-2521-040 | 4.4208 |  |  | 1.8542 | [27 empty] | 6.275
12 | POL-2543-048 | 2.2181 |  |  | 2.789 | [27 empty] | 5.0071
12 | STJ-2617-074 | 3.9428 |  | 9.4784 | 2.6057 | [27 empty] | 16.0269
12 | PIN-2605-144 | 7.7428 | 3.9398 | 8.8631 | 6.641 | [15 empty] | 7.7275 | [11 empty] | 34.9142
12 | PAL-2629-150 | 2.2187 | [30 empty] | 2.2187
12 | UNI-2619-010 | 1.683 | [30 empty] | 1.683
12 | BRE-2483-094 | 3.0075 | [10 empty] | 0.8755 | [19 empty] | 3.883
12 | POL-2533-038 | 1.6122 | [30 empty] | 1.6122
12 | GAD-2386-007 | 1.2908 | [30 empty] | 1.2908
12 | WAK-2567-028 | 1.9712 | [30 empty] | 1.9712
12 | OSC-2560-031 | 2.4114 | [30 empty] | 2.4114
12 | PAS-2601-032 | 1.296 | [30 empty] | 1.296
12 | GUL-2391-015 | 2.0516 | [30 empty] | 2.0516
12 | JAC-2398-012 | 1.3359 | [30 empty] | 1.3359
12 | ORA-2455-078 | 2.171 | [30 empty] | 2.171
12 | ESC-2439-059 | 1.4724 | [30 empty] | 1.4724
12 | CAH-2317-002 | 1.1096 | [30 empty] | 1.1096
12 | GUL-2319-010 | 1.8361 | [30 empty] | 1.8361
12 | WAS-2341-007 | 1.415 | [30 empty] | 1.415
12 | HIL-2444-096 | 2.2084 |  | 1.8339 | [28 empty] | 4.0423
12 | HAM-2410-008 | 1.5839 | [30 empty] | 1.5839
12 | BAY-2572-045 | 1.4136 | [30 empty] | 1.4136
12 | LAK-2595-048 | 1.6422 | [30 empty] | 1.6422
12 | BAY-2520-039 | 3.709 |  | 3.1259 | [28 empty] | 6.8349
12 | HIG-2523-023 | 1.8098 |  |  | 1.9073 | [13 empty] | 1.4987 | [13 empty] | 5.2158
12 | FLG-2487-025 | 3.2406 |  | 2.9965 | 2.7272 |  | 4.9391 | [11 empty] | 2.7957 | [13 empty] | 16.6991
12 | FLG-2489-027 | 3.24 |  | 2.6705 | 3.1666 | [13 empty] | 3.4095 |  | 4.3974 | [11 empty] | 16.8839
12 | BRE-2432-086 | 3.1363 |  |  | 4.6909 | [13 empty] | 3.1107 | [13 empty] | 10.9379
12 | HIL-2448-100 | 7.8125 | 6.6299 | 53.1351 | 9.3586 | 5.4404 | 24.9253 | 14.9086 | 44.6944 |  | 4.2969 |  | 1.3898 | [5 empty] | 3.9614 | 11.0847 | 59.8898 |  | 2.0418 | 0.63748 | [8 empty] | 250.2065
12 | BRO-2315-065 | 5.8544 |  | 8.4374 | 6.472 |  | 9.592 | 6.0485 |  |  |  |  | 1.1572 | [7 empty] | 5.4361 | [11 empty] | 42.9976
12 | BRE-2625-100 | 3.2034 |  | 4.2002 | 2.2894 |  |  |  | 4.2507 | [11 empty] | 6.4044 | [11 empty] | 20.3481
12 | JAC-2397-011 | 3.5174 |  | 2.0519 | 1.5494 | [7 empty] | 0.57555 | [19 empty] | 7.6942
12 | POL-2545-050 | 3.482 |  | 2.0876 | 3.6104 | [27 empty] | 9.18
12 | STJ-2616-073 | 2.2005 |  | 1.9467 | 2.0475 | [27 empty] | 6.1946
12 | BAY-2570-043 | 1.7382 |  | 3.3693 | 1.4387 | [27 empty] | 6.5462
12 | POL-2544-049 | 8.9795 |  | 3.5854 | 8.462 |  | 9.0789 | [13 empty] | 5.9835 | [11 empty] | 36.0892
12 | GUL-2622-031 | 1.878 |  | 2.6988 | 1.394 | [27 empty] | 5.9709
12 | PIN-2604-143 | 4.0248 | 1.7933 | 16.6443 | 3.2311 |  |  | 4.393 |  |  |  | 2.9428 | 2.5875 | [7 empty] | 4.6776 |  | 1.6267 | [9 empty] | 41.921
12 | ALC-2522-100 | 32.4478 | 6.5062 | 29.0049 | 20.6252 |  | 43.6165 | 20.3347 | 7.3269 |  |  | 4.7299 | 5.1427 | [7 empty] | 11.1115 | [11 empty] | 180.8463
12 | HIG-2513-017 | 9.421 |  | 3.8698 | 7.9769 |  | 9.7229 | 3.7478 | [12 empty] | 4.5008 | [11 empty] | 39.2392
12 | PIN-2495-136 | 18.8186 |  | 5.4818 | 9.4493 |  | 15.8814 | [13 empty] | 6.9683 | [11 empty] | 56.5993
12 | HIG-2516-020 | 7.2154 |  | 10.9732 | 5.2522 |  | 8.8008 | 6.6754 | 8.0834 | [11 empty] | 10.3703 | [11 empty] | 57.3707
12 | WAK-2565-026 | 1.3704 |  |  | 1.6842 | [27 empty] | 3.0546
12 | BAY-2519-038 | 3.7967 |  |  | 1.8059 | [27 empty] | 5.6027
12 | PUT-2506-016 | 2.9195 |  | 2.1364 | 3.2533 | [27 empty] | 8.3093
12 | HIL-2440-092 |  |  |  | 1.116 | [27 empty] | 1.116
12 | LAK-2504-047 | 4.012 |  |  | 4.7099 | [27 empty] | 8.7218
12 | PIN-2493-134 | 5.2495 |  | 18.7479 | 4.4331 |  | 10.3433 | 4.5183 | [12 empty] | 5.5864 | [11 empty] | 48.8787
12 | POL-2526-031 | 3.8688 |  |  | 2.7895 | [27 empty] | 6.6583
12 | POL-2551-056 | 2.4435 |  |  | 4.4306 | [27 empty] | 6.8741
12 | HIL-2442-094 | 4.0336 |  | 2.8553 | 3.9986 | [27 empty] | 10.8875
12 | OSC-2600-032 | 3.3284 |  |  | 3.2484 | [27 empty] | 6.5768
12 | HIG-2515-019 | 9.0201 |  | 8.0186 | 11.3152 |  | 8.5062 | 4.9852 | 9.336 | [11 empty] | 8.8455 | [11 empty] | 60.0269
12 | HIL-2443-095 | 6.9982 |  | 3.8843 | 3.8923 | [7 empty] | 0.75065 | [19 empty] | 15.5254
12 | WAK-2406-020 |  |  |  | 1.5672 | [27 empty] | 1.5672
12 | LEO-2401-020 | 1.4117 |  |  | 0.83753 |  | 3.0805 | [25 empty] | 5.3298
12 | PIN-2496-137 | 5.3582 |  | 5.2211 | 4.2607 |  |  | 3.089 | [24 empty] | 17.9291
12 | GUL-2393-017 | 2.5133 |  |  | 1.0165 | [27 empty] | 3.5298
12 | PUT-2511-021 | 2.5888 |  |  | 2.0617 | [27 empty] | 4.6505
12 | MTE-2329-049 | 1.8781 |  |  | 2.4196 | [27 empty] | 4.2978
12 | PAS-2621-034 | 1.9372 |  |  | 2.4571 | [27 empty] | 4.3943
12 | HIG-2524-024 | 2.8763 |  | 1.4914 | 2.2857 | [27 empty] | 6.6534
12 | OSC-2525-030 | 3.718 |  |  | 4.0089 | [27 empty] | 7.7269
12 | HIG-2514-018 | 6.9577 |  | 5.218 | 5.5977 | 1.085 |  | 2.6047 | [24 empty] | 21.4631
12 | POL-2537-042 | 9.7646 |  | 4.3111 | 7.3565 |  | 7.1982 | 4.9771 | 4.2327 | [11 empty] | 4.5458 | [11 empty] | 42.386
12 | HIG-2320-014 | 2.5037 |  |  | 2.2631 |  | 4.9736 | [25 empty] | 9.7404
12 | HIG-2321-015 | 7.3359 |  | 4.4353 | 6.7811 |  | 8.0558 | 4.395 | [24 empty] | 31.0032
12 | WAK-2481-024 | 1.5614 |  | 2.5539 | 1.1451 | [27 empty] | 5.2604
12 | SAN-2459-044 | 2.0944 |  | 2.5752 | 1.2746 | [27 empty] | 5.9442
12 | ORA-2330-077 | 3.0501 |  |  | 3.3612 |  |  | 3.234 | [24 empty] | 9.6453
12 | POL-2333-028 | 4.4106 |  |  | 7.3581 | [27 empty] | 11.7687
12 | VOL-2472-055 | 3.5017 |  | 2.0211 | 3.813 | [15 empty] | 4.6034 | [11 empty] | 13.9392
12 | VOL-2473-056 | 3.5788 |  | 3.1097 | 13.6511 | [27 empty] | 20.3396
12 | SEM-2463-026 | 5.2124 |  | 3.5699 | 5.5968 |  | 8.8013 | 5.2189 | [12 empty] | 4.6262 | [11 empty] | 33.0256
12 | SEM-2464-027 | 7.6581 |  | 4.1459 | 9.9678 |  | 5.7658 | 5.1312 | [24 empty] | 32.6687
12 | VOL-2476-059 | 3.3242 |  | 2.3055 | 3.3875 | [27 empty] | 9.0173
12 | ORA-2459-080 | 9.9271 |  | 8.391 | 8.7082 |  | 9.5532 | 5.0819 |  |  |  |  | 1.3372 | [7 empty] | 7.1888 | [11 empty] | 50.1873
12 | HIL-2446-098 | 3.1395 |  | 2.0876 | 3.523 | [27 empty] | 8.7501
12 | HIL-2445-097 | 2.4303 |  | 2.1818 | 3.471 | [27 empty] | 8.0831
12 | POL-2546-051 | 3.2519 |  |  | 3.4456 | [27 empty] | 6.6975
12 | ALC-2623-101 | 23.6076 | 19.96 | 62.3632 | 6.7346 | 2.9632 | 38.9911 | 25.5166 | 55.0562 |  | 14.3016 | [9 empty] | 63.2716 |  | 1.2899 | [9 empty] | 314.0556
12 | STJ-2615-072 | 2.8926 |  | 3.0807 | 3.4964 | [27 empty] | 9.4697
12 | POL-2532-037 | 9.9658 |  | 11.9327 | 11.2375 |  | 11.3873 | 6.8429 |  |  |  |  | 0.87401 | [7 empty] | 9.6074 | [11 empty] | 61.8477
12 | BAY-2568-041 | 1.8987 |  |  | 1.1789 | [27 empty] | 3.0776
12 | UNI-2618-009 | 1.9713 |  |  | 1.0278 | [27 empty] | 2.9991
12 | HIL-2590-102 | 4.9052 |  | 13.2171 | 3.6139 |  |  |  | 5.1219 |  |  |  | 0.86629 | [7 empty] | 7.3358 | [11 empty] | 35.0602
12 | LAF-2413-005 | 1.4716 | [30 empty] | 1.4716
12 | CAH-2382-004 | 1.2539 | [30 empty] | 1.2539
12 | WAK-2408-022 | 1.1606 | [30 empty] | 1.1606
12 | LEO-2559-024 | 1.5937 | [30 empty] | 1.5937
12 | FLG-2488-026 | 1.1436 | [30 empty] | 1.1436
12 | JAC-2396-010 | 1.3526 | [30 empty] | 1.3526
12 | BRE-2484-095 | 1.8111 | [30 empty] | 1.8111
12 | SUW-2563-012 | 1.732 |  | 1.3962 | [28 empty] | 3.1282
12 | PIN-2499-140 | 1.7106 | [30 empty] | 1.7106
12 | VOL-2339-052 | 2.9282 | [30 empty] | 2.9282
12 | JAC-2325-007 | 1.4402 | [30 empty] | 1.4402
12 | VOL-2470-053 | 1.4696 |  | 1.5417 | [28 empty] | 3.0114
12 | SAN-2460-045 | 3.8954 |  | 3.2969 | [28 empty] | 7.1923
12 | WAL-2340-021 | 1.5521 | [30 empty] | 1.5521
12 | DIX-2409-018 | 1.4081 | [30 empty] | 1.4081
12 | TAY-2420-010 | 1.0406 | [30 empty] | 1.0406
12 | SUW-2563-012 | 1.647 | [30 empty] | 1.647
12 | ORA-2599-082 | 1.506 | [30 empty] | 1.506
13 | SAN-2610-048 | 44.7202 | 1.6155 | 32.9104 | 3.2754 | 4.7726 | 17.3741 | 7.4399 | 45.9873 |  | 18.3329 | [7 empty] | 1.6284 |  | 41.0978 | [11 empty] | 219.1545
13 | POL-2608-060 | 14.6031 |  | 7.6267 | 9.2382 |  | 11.4855 | 10.0617 | 9.665 | [9 empty] | 1.8642 |  | 8.5113 | 1.6452 | [10 empty] | 74.7008
13 | VOL-2478-061 | 4.0137 |  | 4.936 | 4.1384 |  | 4.0832 | 4.7897 | [12 empty] | 4.5738 | [11 empty] | 26.5347
13 | DAD-2354-114 | 1.8932 | 2.2331 | 22.9169 | 1.4867 | [7 empty] | 0.83349 | [19 empty] | 29.3634
13 | LIB-2404-002 | 4.0579 |  | 1.9705 | 2.0974 |  |  | 2.5042 | [24 empty] | 10.63
13 | HIL-2365-077 | 3.3757 |  | 2.6358 | 5.143 |  |  | 5.5541 | [24 empty] | 16.7086
13 | HIL-2376-088 | 4.1604 | 1.8928 | 3.738 | 5.1884 |  | 6.4786 | 3.4354 |  |  |  |  | 1.3281 | [19 empty] | 26.2216
13 | GUL-2389-013 | 2.5578 |  |  | 1.191 | [27 empty] | 3.7488
13 | BRE-2437-091 | 6.779 | 3.9871 | 45.5818 | 3.7781 |  | 5.8296 | 4.9269 | 13.5349 |  |  | 3.9031 | 4.3058 | [7 empty] | 13.0361 |  | 1.4864 | [9 empty] | 107.1489
13 | DUV-2259-058 | 4.5337 | 1.9252 | 4.6595 | 5.2058 |  | 6.4782 | 4.2985 | 6.6775 | [11 empty] | 7.5507 | [11 empty] | 41.3291
13 | DAD-2355-115 | 2.3778 |  | 2.5494 | 0.73566 |  | 1.4841 | 2.1727 |  |  |  |  | 1.2132 | [19 empty] | 10.5329
13 | DUV-2257-056 | 2.573 |  | 2.3121 | 2.3249 | [27 empty] | 7.21
13 | HIL-2377-089 | 9.6109 |  | 3.0677 | 4.9979 |  | 9.2563 | 7.5825 | [24 empty] | 34.5153
13 | HIL-2366-078 | 1.5739 |  | 1.4491 | 2.3808 | [27 empty] | 5.4038
13 | HIL-2368-080 | 1.6147 |  | 1.7743 | 1.6179 | [27 empty] | 5.0069
13 | DAD-2299-092 | 5.4645 | 1.9049 | 7.6167 | 3.6581 |  | 15.1123 | 12.1045 | [24 empty] | 45.861
13 | HIL-2370-082 | 3.2853 |  |  | 3.4938 |  | 4.5168 | 1.593 | [24 empty] | 12.8889
13 | LEO-2402-021 | 1.8912 |  | 1.8662 | 3.9432 | [27 empty] | 7.7005
13 | HIL-2367-079 | 1.7599 |  | 1.7374 | 2.3232 | [27 empty] | 5.8206
13 | BRO-2358-068 | 4.0593 |  | 4.4846 | 3.4282 |  |  | 5.2944 | [24 empty] | 17.2665
13 | DAD-2344-104 | 10.4542 | 2.7441 | 18.313 | 15.4302 |  | 11.4694 | 7.6514 | 7.1567 |  |  |  | 1.376 | [7 empty] | 7.7119 | [11 empty] | 82.3069
13 | BRE-2482-093 | 2.103 | 1.8743 | 7.9577 | 1.8854 | [7 empty] | 1.3411 | [19 empty] | 15.1615
13 | PAS-2380-031 | 4.8021 |  |  | 2.676 |  |  | 4.2289 | [24 empty] | 11.707
13 | DAD-2296-089 | 6.7129 |  | 10.128 | 14.8526 |  | 5.1468 | 5.0251 | 5.8426 | [11 empty] | 4.3989 | [11 empty] | 52.107
13 | DUV-2263-062 | 6.5605 |  | 7.6627 | 6.1849 |  |  | 3.8005 | [12 empty] | 6.2586 | [11 empty] | 30.4673
13 | HIL-2374-086 | 3.1672 |  | 2.3437 | 4.1962 |  |  | 4.2462 | [24 empty] | 13.9533
13 | DAD-2356-116 | 2.079 |  | 4.0975 | 2.0575 |  | 4.1663 | 3.7079 | [24 empty] | 16.1082
13 | BRE-2433-087 | 7.043 | 3.8573 | 19.1054 | 3.6296 |  | 6.214 | 5.7683 | 10.6694 |  |  |  | 1.4032 | [7 empty] | 7.4832 | [11 empty] | 65.1733
13 | PIN-2498-139 | 2.1127 |  |  | 1.4065 | [27 empty] | 3.5192
13 | DAD-2345-105 | 7.6425 | 2.4966 | 8.7051 | 5.5863 |  | 15.3107 | 6.2766 | 7.2888 |  |  |  | 1.274 | [7 empty] | 6.1645 | [11 empty] | 60.7451
13 | DUV-2266-065 | 4.0666 |  | 5.5109 | 3.5558 |  |  |  | 8.7049 | [11 empty] | 7.3042 | [11 empty] | 29.1424
13 | DUV-2264-063 | 2.0015 |  |  | 3.1603 | [27 empty] | 5.1618
13 | DUV-2269-067 | 9.2917 | 2.4058 | 12.3519 | 9.415 |  | 12.6447 | 7.8102 | 19.2089 | [11 empty] | 19.124 | [11 empty] | 92.2522
13 | HIL-2378-090 | 6.2721 |  | 4.1497 | 7.2702 | [27 empty] | 17.692
13 | CAH-2381-003 | 3.5821 |  | 1.8856 | 2.6997 |  |  | 2.6683 | [24 empty] | 10.8358
13 | CAH-2384-006 | 4.3629 |  | 2.1572 | 2.4933 |  | 3.0102 | 2.9873 | [24 empty] | 15.011
13 | HIL-2364-076 | 3.7793 |  | 2.8635 | 4.1289 | [27 empty] | 10.7717
13 | DUV-2260-059 | 4.0311 |  | 3.9426 | 3.9473 |  |  |  | 7.4157 | [11 empty] | 6.196 | [11 empty] | 25.5326
13 | IDR-2449-026 | 1.9059 |  |  | 1.4456 | [27 empty] | 3.3515
13 | HIL-2369-081 | 4.5964 |  | 4.1606 | 4.0081 | [27 empty] | 12.7652
13 | STL-2468-022 | 8.109 |  | 6.2016 | 10.5943 |  | 8.0289 | 4.7268 |  |  |  |  | 0.81673 | [7 empty] | 5.1487 | [11 empty] | 43.6261
13 | STL-2469-023 | 11.8147 | 2.6213 | 4.2289 | 12.771 |  | 7.3614 | 7.9783 | [24 empty] | 46.7756
13 | IDR-2451-028 | 1.7031 |  |  | 1.4161 | [27 empty] | 3.1191
13 | BRO-2314-064 | 5.7238 | 3.4314 | 40.782 | 5.783 |  | 5.4324 | 4.3163 |  |  |  | 7.8101 | 7.2378 | [9 empty] | 1.9374 | [9 empty] | 82.4541
13 | MRT-2454-055 | 1.9458 |  |  | 2.1674 | [27 empty] | 4.1132
13 | STL-2465-019 | 2.3361 |  | 8.2844 | 2.3648 | [27 empty] | 12.9853
13 | BRE-2431-085 | 9.6354 |  | 9.9324 | 7.6336 |  | 7.3007 | 7.3296 | 10.227 | [11 empty] | 9.8258 | [11 empty] | 61.8845
13 | DAD-2298-091 | 1.4902 |  | 1.2576 | 1.9647 |  | 1.9759 | [25 empty] | 6.6884
13 | BRA-2229-005 | 2.2262 | 1.4685 |  | 1.7707 |  |  | 2.3894 | [24 empty] | 7.8548
13 | BRO-2316-066 | 6.1396 | 2.58 | 16.5193 | 3.9022 |  | 6.2843 | 5.0094 |  |  |  |  | 2.2417 | [7 empty] | 4.6752 | [11 empty] | 47.3516
13 | DAD-2306-099 | 9.962 | 2.6271 | 14.7981 | 8.4645 |  | 15.5695 | 11.7848 | 7.4681 |  |  |  | 1.1434 | [7 empty] | 7.3411 | [11 empty] | 79.1586
13 | CLA-2230-020 | 3.0141 | 1.6466 |  | 2.837 |  | 3.5401 | 3.2433 | [24 empty] | 14.2811
13 | DAD-2353-113 | 2.336 |  | 3.2154 | 2.2205 |  | 4.4361 | 3.8528 | [24 empty] | 16.0608
13 | DAD-2352-112 | 5.1564 | 3.4584 | 5.9043 | 3.8851 |  | 14.7678 | 12.0527 | [24 empty] | 45.2248
13 | DAD-2302-095 | 4.9562 |  | 16.8544 | 3.9066 |  | 6.6855 |  |  |  |  | 3.2792 | 3.1798 | [19 empty] | 38.8617
13 | DAD-2348-108 | 6.4992 |  | 10.8744 | 6.3576 |  | 10.2 | 6.3831 | 7.8663 | [11 empty] | 4.8063 | [11 empty] | 52.9869
13 | HIL-2447-099 | 4.0977 |  | 3.9609 | 4.8079 |  |  | 4.8344 | [24 empty] | 17.7009
13 | DAD-2347-107 | 10.2674 | 2.6119 | 12.7602 | 11.0711 |  | 20.3211 | 12.7347 | 6.3852 |  |  |  | 1.238 | [7 empty] | 6.8586 | [11 empty] | 84.2482
13 | STL-2466-020 | 1.1363 |  |  | 1.7053 | [27 empty] | 2.8416
13 | BRE-2434-088 | 3.7076 | 1.8778 | 6.6355 | 3.3012 |  | 4.1951 | 3.0656 | 7.2473 | [11 empty] | 7.3239 | [11 empty] | 37.3541
13 | DAD-2351-111 | 2.4776 | 1.307 | 3.7339 | 1.8641 |  | 3.4216 | 1.9169 | [24 empty] | 14.7211
13 | DAD-2343-103 | 4.2622 | 1.6882 | 3.9226 | 3.7782 |  | 7.3808 | 6.6003 |  |  |  |  | 0.93752 | [19 empty] | 28.5698
13 | BRE-2429-083 | 37.9214 | 3.094 | 6.38 | 44.315 |  | 102.7448 | 11.7511 | 11.8976 |  |  | 3.8287 | 3.8462 | [7 empty] | 12.756 | [11 empty] | 238.5347
13 | ORA-2598-081 | 10.4953 | 2.8375 | 8.3675 | 7.2308 |  | 11.3866 | 6.2192 |  |  |  |  | 0.90472 | [7 empty] | 6.269 | [11 empty] | 53.7108
13 | PUT-2508-018 | 2.8849 |  | 1.5722 | 3.2161 | [27 empty] | 7.6732
13 | POL-2536-041 | 11.5309 |  | 8.5127 | 10.6683 |  | 10.4314 | 6.3165 | 8.9644 |  |  |  | 1.0422 | [7 empty] | 9.5793 | 1.1925 | [10 empty] | 68.2382
13 | HIG-2518-022 | 7.0187 |  | 7.1878 | 6.4888 |  | 6.124 | 4.3568 | [12 empty] | 4.97 | [11 empty] | 36.1461
13 | POL-2527-032 | 4.2649 | 1.8205 | 1.7117 | 3.0343 |  |  | 3.0712 | [24 empty] | 13.9026
13 | ORA-2626-084 | 12.4925 | 3.8238 | 9.8541 | 10.0458 | 3.8045 | 10.6115 | 7.1678 | 7.0014 |  |  |  | 2.5508 | [7 empty] | 6.5618 | 3.294 | 1.642 | [9 empty] | 78.8498
13 | VOL-2477-060 | 3.1885 |  | 3.3086 | 2.5174 | [15 empty] | 5.6046 | [11 empty] | 14.6192
13 | LEO-2634-026 | 2.8114 |  | 3.575 | 3.5698 | [7 empty] | 1.7523 | [19 empty] | 11.7085
13 | BRE-2574-097 | 2.5244 |  | 3.1232 | 2.5746 | [15 empty] | 4.9449 | [11 empty] | 13.167
13 | IDR-2593-032 | 2.5165 |  |  | 4.3045 | [27 empty] | 6.821
13 | LIB-2596-003 | 1.0194 |  |  | 1.0954 | [27 empty] | 2.1148
13 | LEO-2633-025 | 1.1239 |  |  | 2.1142 | [27 empty] | 3.238
13 | BRE-2435-089 | 4.6923 |  | 8.48 | 4.8788 |  | 5.864 | 5.1272 | [12 empty] | 10.0013 | [11 empty] | 39.0436
13 | BRO-2359-069 | 4.4058 | 2.0167 | 5.42 | 2.812 |  | 9.7773 | 7.0516 | 5.3414 |  |  |  | 1.0397 | [19 empty] | 37.8645
13 | HIL-2373-085 | 3.7083 |  | 2.8612 | 3.931 | [27 empty] | 10.5005
13 | SAR-2613-106 | 7.8566 |  | 4.8944 | 6.2104 |  | 9.4033 | 4.8648 | [24 empty] | 33.2295
13 | STL-2614-024 | 7.3841 |  | 5.7164 | 6.8533 | [27 empty] | 19.9538
13 | BRE-2436-090 | 4.9019 |  | 17.5626 | 4.8091 |  | 7.1142 | 6.4634 | 18.5386 | [11 empty] | 10.5314 | [11 empty] | 69.9211
13 | SAR-2611-104 | 12.971 | 3.9065 | 10.8391 | 8.3279 |  | 12.2811 | 6.7187 | 6.3204 |  |  |  | 1.158 | [7 empty] | 6.7757 | [11 empty] | 69.2984
13 | SAR-2612-105 | 7.947 |  | 6.3856 | 6.0397 |  | 12.486 |  | 7.0998 |  |  |  | 1.2102 | [7 empty] | 5.4356 | [11 empty] | 46.604
13 | DUV-2258-057 | 4.1989 |  | 17.21 | 3.4872 |  | 8.0505 |  | 11.2539 |  |  | 2.8767 | 2.9245 | [7 empty] | 5.3236 | [11 empty] | 55.3252
13 | HIL-2372-084 | 5.102 |  | 3.7553 | 7.5817 |  | 9.6665 | 6.3904 | [24 empty] | 32.4958
13 | DAD-2346-106 | 7.7246 | 2.5602 | 13.7377 | 7.0233 |  | 15.9365 | 6.5207 | 6.7474 |  |  |  | 1.3292 | [7 empty] | 7.8778 | [11 empty] | 69.4575
13 | BRO-2357-067 | 5.5265 |  | 9.0373 | 3.5822 |  | 6.738 | 7.0007 |  |  |  |  | 0.87491 | [19 empty] | 32.7595
13 | HIL-2371-083 | 6.8945 |  | 4.9243 | 6.1905 |  | 6.552 | 4.8851 | [12 empty] | 4.576 | [11 empty] | 34.0224
13 | VOL-2479-062 | 2.4865 | 1.5618 | 3.6909 | 3.0164 |  | 2.7252 | 2.6939 | 5.5238 | [11 empty] | 3.9348 | [11 empty] | 25.6333
13 | DAD-2352-112 | 4.3548 | 2.5145 | 4.8482 | 2.5366 |  | 16.5941 | 8.9858 |  |  |  |  | 0.84296 | [19 empty] | 40.677
13 | BRE-2573-096 | 5.73 |  | 3.3525 | 1.9744 |  | 7.9846 | [25 empty] | 19.0416
13 | HIL-2363-075 | 3.4244 |  | 2.1735 | 3.5734 | [27 empty] | 9.1713
13 | HIL-2379-091 | 3.8832 |  | 3.7026 | 5.41 | [7 empty] | 0.91216 | [19 empty] | 13.9079
13 | DAD-2303-096 | 11.5273 | 2.9974 | 18.693 | 9.8801 |  | 16.6863 | 6.5312 | 7.2053 |  |  | 2.9187 | 3.0111 | [7 empty] | 6.9665 | [11 empty] | 86.4168
13 | GUL-2388-012 | 3.8009 |  | 2.1751 | 2.2062 |  | 4.7171 | 3.0555 | [24 empty] | 15.9547
13 | BAY-2571-044 | 1.798 |  | 2.4253 | 0.95333 | [27 empty] | 5.1766
13 | DUV-2262-061 | 5.5124 |  | 2.1018 |  |  |  | 5.0822 | [12 empty] | 5.2082 | [11 empty] | 17.9045
13 | BRE-2438-092 | 3.2549 | [6 empty] | 6.4775 | [11 empty] | 6.3733 | [11 empty] | 16.1057
13 | DUV-2265-064 | 2.2145 |  | 2.4027 | [16 empty] | 4.5785 | [11 empty] | 9.1957
13 | LEO-2463-022 | 1.6558 | [10 empty] | 0.95831 | [9 empty] | 1.4585 | [9 empty] | 4.0727
13 | DUV-2269-068 | 1.2812 | [30 empty] | 1.2812
13 | GUL-2582-024 | 7.6048 | 4.2648 | 4.6881 | [28 empty] | 16.5576
13 | GUL-2578-020 | 1.2098 | [30 empty] | 1.2098
13 | DUV-2267-066 | 1.5851 |  | 2.0042 | [28 empty] | 3.5894
13 | HER-2361-010 | 1.1594 | [30 empty] | 1.1594
13 | GUL-2588-030 | 1.6357 | [30 empty] | 1.6357
13 | IDR-2592-031 | 1.118 | [30 empty] | 1.118
13 | GUL-2387-011 | 0.98021 | [30 empty] | 0.98021
13 | JAC-2394-008 | 1.9196 | [30 empty] | 1.9196
13 | NAS-2270-045 | 1.5115 | [30 empty] | 1.5115
13 | GUL-2580-022 | 1.8398 | [30 empty] | 1.8398
13 | JEF-2452-005 | 1.006 | [30 empty] | 1.006
13 | JEF-2453-006 | 1.2782 | [30 empty] | 1.2782
13 | CLA-2231-021 | 1.1236 | [30 empty] | 1.1236
13 | STL-2467-021 | 1.6357 | [30 empty] | 1.6357
13 | GUL-2583-025 | 0.91131 | [30 empty] | 0.91131
13 | HER-2360-009 | 1.4409 | [30 empty] | 1.4409
13 | GUL-2576-018 | 1.2501 | [30 empty] | 1.2501
13 | HER-2362-011 | 2.0626 | [30 empty] | 2.0626
1 | NAS-0206-005 | 4.4564 | 1.0098 | 5.3739 |  |  |  | 3.2359 |  |  |  |  | 1.6683 | [11 empty] | 39.4856 | [7 empty] | 55.2299
1 | NAS-0198-001 | 2.7632 | 0.71795 | 4.8058 | 6.2816 |  | 4.3226 | 3.1787 | [10 empty] | 2.9698 |  | 12.5937 | [11 empty] | 37.6335
1 | LEE-0066-025 | 2.1924 |  |  | 4.6291 |  | 2.2763 | [25 empty] | 9.0978
1 | LEE-1873-036 | 6.6805 | 1.4099 | 10.7548 | 10.0711 |  | 6.0747 | 5.523 |  |  |  |  | 2.016 | [19 empty] | 42.5301
1 | BRA-0811-001 | 3.2837 | 0.97494 |  | 5.2163 |  | 3.1289 | 3.3579 | [24 empty] | 15.9617
1 | BRA-1622-003 | 3.6795 | 0.94125 | 4.1925 | 6.5017 |  | 4.4869 | 3.4438 | [24 empty] | 23.2457
1 | BRA-1682-004 | 4.0018 | 0.89515 |  | 7.2694 |  | 5.0002 | 3.7472 | [12 empty] | 10.7241 | [11 empty] | 31.6379
1 | NAS-0536-009 | 6.5133 | 0.80083 | 6.7307 | 6.728 |  | 4.295 | 5.1645 | [24 empty] | 30.2322
1 | NAS-2178-038 | 4.4591 | 0.83768 |  | 6.3978 |  | 8.256 | 4.5018 | [24 empty] | 24.4523
1 | LEO-1381-011 | 4.653 | 0.89605 |  | 15.8362 | 10.8544 | 5.6632 | 4.5698 | [24 empty] | 42.4726
1 | LEO-1390-014 | 2.5051 |  |  | 5.0133 |  | 2.7213 | 2.7649 | [24 empty] | 13.0047
1 | LEO-1579-016 | 3.4905 | 0.72218 |  | 7.198 |  | 4.3835 | 3.3604 |  |  |  |  | 1.5136 | [19 empty] | 20.6683
1 | CLA-1127-004 | 4.9434 | 0.98633 | 5.5595 | 8.0266 |  | 5.609 | 4.6809 | [12 empty] | 12.825 | [11 empty] | 42.6307
1 | CLA-1130-007 | 7.6039 | 1.2493 | 20.9111 | 6.6674 | 11.7808 | 6.033 | 5.8975 | 27.5214 |  | 13.3478 | [9 empty] | 30.8796 | [11 empty] | 131.8918
1 | CLA-1135-010 | 4.9284 | 0.98595 | 4.9967 | 6.771 |  | 5.5041 | 4.3538 | [12 empty] | 11.7109 | [11 empty] | 39.2508
1 | CLA-1185-015 | 4.4329 | 1.6669 | 11.1703 | 7.0232 |  | 5.3181 | 4.6258 | 12.556 |  |  |  | 1.7181 | [7 empty] | 14.6989 | [11 empty] | 63.2102
1 | GUL-1445-002 | 4.0048 | 0.84482 | 4.3192 | 7.5673 |  | 3.8659 | 3.7946 | [24 empty] | 24.3965
1 | GUL-1448-005 | 13.1028 | 1.9934 | 15.5006 | 12.7766 |  | 8.7449 | 8.0526 |  |  |  |  | 1.9837 | [7 empty] | 16.6498 | [11 empty] | 78.8043
1 | CLM-1830-005 | 2.2699 | 0.65653 |  | 4.2505 | [27 empty] | 7.1769
1 | CLM-2146-015 | 2.6954 | 0.6402 |  | 4.8652 | [27 empty] | 8.2009
1 | LEE-0026-002 | 7.0111 | 2.478 | 12.8437 | 9.6815 |  | 5.8269 | 5.1837 |  |  |  |  | 3.0954 | [19 empty] | 46.1201
1 | LEE-0034-005 | 4.7117 | 1.2164 | 4.6511 | 6.5757 |  | 4.4812 | 3.6813 | [24 empty] | 25.3174
1 | LEE-0037-008 | 5.9237 | 1.246 | 10.3717 | 14.2848 |  | 21.8402 | 10.687 |  |  |  |  | 2.125 | [19 empty] | 66.4783
1 | WAK-1388-008 | 2.9399 |  | 4.2429 | 4.9025 |  | 2.7259 | [25 empty] | 14.8112
1 | LEE-0040-010 | 5.7943 | 1.0736 | 8.2857 | 9.6671 |  | 7.4277 | 4.9036 |  |  |  |  | 1.6491 | [7 empty] | 11.756 | [11 empty] | 50.5572
1 | LEE-0045-015 | 5.1132 | 1.1918 | 5.5616 | 8.5242 |  | 5.0372 | 4.3038 |  |  |  |  | 1.606 | [19 empty] | 31.3378
1 | LEE-0051-019 | 3.1032 | 0.68263 | 4.5681 | 5.8349 |  | 3.5311 | 3.2102 | [24 empty] | 20.9301
1 | LEE-1891-039 | 14.6585 | 2.8202 | 10.3093 | 10.4524 |  | 6.4215 | 7.753 |  |  |  |  | 1.5307 | [19 empty] | 53.9456
1 | LEE-1952-043 | 2.9154 |  |  | 5.5264 |  | 2.9645 | 2.9534 | [24 empty] | 14.3597
1 | LEE-1972-051 | 4.0026 | 0.61493 |  | 7.6549 |  | 5.3907 | 4.8374 | [24 empty] | 22.5005
1 | LEE-1973-052 | 3.6708 | 0.60769 |  | 6.848 |  | 4.9589 | 4.5699 | [24 empty] | 20.6552
1 | NAS-0195-012 | 10.4346 | 2.3248 | 12.3037 |  | 8.9431 | 11.5642 | 7.6393 | 16.024 |  |  |  | 1.9482 | [7 empty] | 18.5023 | [11 empty] | 89.6842
1 | LEE-1871-034 | 4.3923 | 1.0241 | 5.5596 |  |  | 3.2796 | [5 empty] | 1.5995 | [19 empty] | 15.8551
1 | NAS-0209-007 | 4.3446 | 1.1961 | 6.1456 |  |  | 3.7298 | 3.2515 | [24 empty] | 18.6676
1 | NAS-0538-011 | 7.1851 |  | 10.3481 |  |  | 4.3855 | 3.9402 | [24 empty] | 25.8588
1 | NAS-2149-017 | 2.2388 |  |  |  |  | 2.6343 | [25 empty] | 4.8731
1 | NAS-2150-018 | 2.0721 |  |  |  |  | 2.2298 | [25 empty] | 4.3019
1 | NAS-2155-023 | 2.2139 |  |  |  |  | 2.5071 | [25 empty] | 4.721
1 | NAS-2182-041 | 4.9957 | 0.71241 |  |  |  | 4.3638 | 4.6961 | [24 empty] | 14.7681
1 | LEO-0733-003 | 3.9301 | 0.94128 | 3.4825 |  |  | 5.2589 | 3.0064 |  |  |  |  | 2.202 | 1.1157 | [18 empty] | 19.9368
1 | LEO-0735-005 | 2.9917 | 0.94208 | 3.5725 |  |  | 4.4369 | 2.7878 |  |  |  |  | 2.0587 | 1.3595 | [8 empty] | 3.1449 | [9 empty] | 21.2942
1 | GUL-1449-006 | 2.6001 |  |  |  |  | 2.6886 | [5 empty] | 1.7547 | [19 empty] | 7.0433
1 | GUL-1454-008 | 2.4847 |  |  |  |  | 2.3034 | [5 empty] | 1.627 | [19 empty] | 6.4151
1 | CLM-0082-013 | 20.9512 | 6.1651 | 38.1515 |  |  | 20.5014 | 17.6106 | 22.0866 |  | 10.6286 |  | 1.8211 | [7 empty] | 32.2571 | [11 empty] | 170.1732
1 | NAS-0537-010 | 3.7563 | [17 empty] | 57.5841 | [12 empty] | 61.3404
1 | NAS-0196-013 | 4.0848 | 0.82331 | 4.3663 |  |  |  | 3.7885 | [24 empty] | 13.0629
1 | LEO-0737-007 | 2.3578 | 0.67415 |  |  |  |  | 2.7661 | [24 empty] | 5.798
1 | WAK-1840-013 | 2.0562 | 0.59454 | [29 empty] | 2.6508
1 | NAS-0203-002 | 2.3398 | 0.64153 | [29 empty] | 2.9814
1 | NAS-0204-003 | 2.1992 | [30 empty] | 2.1992
1 | NAS-0205-004 | 2.6147 | [30 empty] | 2.6147
1 | CAH-1608-001 | 2.0448 | [30 empty] | 2.0448
1 | NAS-0197-014 | 2.9692 | 0.74694 | [29 empty] | 3.7161
1 | NAS-2148-016 | 2.1903 | [30 empty] | 2.1903
1 | NAS-2153-021 | 3.0686 | 0.80071 | [29 empty] | 3.8693
1 | WAK-0119-017 | 2.2214 | 0.65701 | [29 empty] | 2.8784
1 | NAS-2157-025 | 2.9654 | 0.67648 | [29 empty] | 3.6418
1 | NAS-2160-027 | 2.5209 | 0.62349 | [29 empty] | 3.1444
1 | NAS-2162-029 | 2.6509 | [30 empty] | 2.6509
1 | NAS-2164-031 | 2.9559 | 0.79208 | [29 empty] | 3.748
1 | NAS-2172-034 | 2.3623 | 0.64037 | [29 empty] | 3.0026
1 | LEO-1377-009 | 2.3678 | 0.63341 | [29 empty] | 3.0012
1 | TAY-0117-001 | 3.5842 | [10 empty] | 2.3998 | [19 empty] | 5.9841
1 | CLA-0552-001 | 2.8619 |  | 4.101 | [28 empty] | 6.9629
1 | WAK-1836-011 | 2.1192 | [30 empty] | 2.1192
1 | LEE-1717-032 | 2.4555 | 0.67678 |  | 5.9663 |  | 3.2028 | [17 empty] | 9.9616 | [7 empty] | 22.2629
1 | SUM-0294-002 | 2.9202 |  |  | 7.8147 |  | 2.6364 | [11 empty] | 3.0451 | [13 empty] | 16.4164
1 | SUM-0353-004 | 2.4568 | [12 empty] | 1.0328 |  |  |  | 3.1315 | [13 empty] | 6.621
1 | SUM-0766-008 | 4.0232 |  |  | 7.2088 |  | 4.3655 | 3.4754 | [10 empty] | 3.2937 | [13 empty] | 22.3666
1 | SUM-0767-009 | 3.5164 |  |  | 6.9289 |  | 3.5339 | 3.0197 | [10 empty] | 3.2694 | [13 empty] | 20.2683
1 | CLM-0080-011 | 8.1717 | 3.1266 | 18.4785 | 11.9477 | 9.9749 | 13.752 | 9.4935 | 25.4326 | [9 empty] | 5.5108 |  | 34.9691 | [11 empty] | 140.8573
1 | LEE-0041-011 | 10.603 | 1.5905 | 31.0747 | 14.6651 | 9.9787 | 12.3843 | 7.7394 | 13.9591 |  | 10.2019 |  | 2.3515 | [5 empty] | 5.3218 |  | 21.4302 | [11 empty] | 141.3002
1 | LEE-1970-049 | 4.231 | 0.93318 |  | 8.0647 |  | 5.7933 | 5.081 |  | 2.4203 |  |  | 1.7063 | 1.4993 |  |  |  |  | 3.1189 |  |  |  | 3.7925 | [9 empty] | 36.6406
1 | LEE-1872-035 | 6.0881 | 1.107 | 5.4638 | 8.3059 |  | 6.1123 | 5.1304 | [24 empty] | 32.2075
1 | LEE-1874-037 | 10.7612 | 4.2346 | 35.2768 | 11.4544 |  | 7.1831 | 5.8282 |  |  |  |  | 3.2549 | [19 empty] | 77.9932
1 | LEE-1890-038 | 5.6584 | 0.92535 | 6.4702 | 11.0627 |  | 5.3656 | 3.9615 | [24 empty] | 33.4436
1 | UNI-0443-005 | 3.4567 | 0.89459 | 4.6867 | 6.3654 |  | 3.425 | 3.515 | [24 empty] | 22.3434
1 | UNI-0445-007 | 3.5532 | 0.69875 |  | 6.232 |  | 4.0699 | 3.5605 | [24 empty] | 18.1144
1 | SUM-0765-007 | 11.3865 | 0.62225 | 6.4346 | 9.3588 |  | 10.5599 | 7.1936 | [12 empty] | 11.7716 | [11 empty] | 57.3273
1 | SUM-1050-010 | 5.6494 | 1.01 |  | 9.965 |  | 6.7914 | 5.5384 | [24 empty] | 28.9543
1 | SUM-1051-011 | 7.7734 | 1.1245 |  | 9.4942 |  | 11.2401 | 6.8805 | [24 empty] | 36.5127
1 | SUM-1052-012 | 3.6639 | 0.68472 |  | 8.108 |  | 5.5367 | 4.3218 | [24 empty] | 22.3152
1 | SUM-1053-013 | 7.076 | 0.91304 | 6.209 | 9.4136 |  | 10.9752 | 5.9351 | [24 empty] | 40.5219
1 | CLM-1161-002 | 2.5347 | 0.66953 |  | 5.5403 | [27 empty] | 8.7445
1 | CLM-0078-009 | 9.3749 | 1.456 | 8.9728 | 11.491 |  | 9.1065 |  | 11.099 |  |  |  | 2.2916 | [7 empty] | 13.5641 | [11 empty] | 67.356
1 | CLM-0079-010 | 9.0619 | 1.2405 | 7.0482 | 7.5176 |  | 8.5535 |  | 10.8252 |  |  |  | 2.7073 | [7 empty] | 13.0472 | [11 empty] | 60.0012
1 | CLM-0081-012 | 5.2689 | 0.86397 | 5.3587 | 5.9072 |  | 8.7044 |  | 10.2166 | [11 empty] | 11.8799 | [11 empty] | 48.1996
1 | LEE-0021-001 | 3.0779 |  |  | 6.0559 |  | 3.0898 | [25 empty] | 12.2236
1 | LEE-0033-004 | 3.8958 | 0.72851 | 4.6528 | 7.5258 |  | 4.5167 | 3.5995 | [24 empty] | 24.9191
1 | LEE-0039-009 | 8.4133 | 1.3855 | 17.2384 | 11.462 | 8.9039 | 7.3052 | 5.8411 | 17.2476 |  | 9.5557 | [9 empty] | 17.521 | [11 empty] | 104.8738
1 | LEE-0042-012 | 5.0913 | 1.3167 | 5.0651 | 9.6996 | 8.8106 | 10.0616 | 4.8258 |  |  |  |  | 1.7691 | [19 empty] | 46.6397
1 | LEE-0043-013 | 3.9214 | 0.88954 |  | 8.5138 |  | 4.2431 | 3.706 |  |  |  |  | 2.2066 | [19 empty] | 23.4804
1 | LEE-0044-014 | 12.2461 | 2.0337 | 16.425 | 19.5762 | 10.1896 | 15.5649 | 9.2373 | 13.2182 |  |  |  | 2.6566 | [7 empty] | 20.1185 | [11 empty] | 121.2661
1 | LEE-0046-016 | 7.1761 | 1.706 | 9.9294 | 10.377 |  | 7.6158 | 5.2357 |  |  |  |  | 2.6925 | 1.6342 | [6 empty] | 11.3317 | [11 empty] | 57.6984
1 | LEE-0049-017 | 4.9009 | 0.87045 | 5.2181 | 7.4388 |  | 4.4376 | [25 empty] | 22.866
1 | LEE-0053-021 | 3.0258 | 0.71601 |  | 5.3432 |  | 2.9985 |  |  | 2.2653 | [22 empty] | 14.3488
1 | LEE-0058-022 | 2.6307 |  |  | 5.6209 |  | 2.6924 | [25 empty] | 10.944
1 | LEE-0059-023 | 5.3012 | 1.0451 | 5.9082 | 11.2875 |  | 6.7341 | 4.0678 |  |  |  |  | 2.0075 | [9 empty] | 3.8664 | [9 empty] | 40.2177
1 | LEE-0060-024 | 3.0428 |  |  | 6.6706 |  | 3.0301 | [25 empty] | 12.7435
1 | LEE-0068-027 | 2.1767 |  |  | 4.5918 |  | 2.2985 | [25 empty] | 9.067
1 | LEE-0473-029 | 2.7702 | 0.7964 | 3.9203 | 5.9681 | [27 empty] | 13.4549
1 | LEE-0474-030 | 6.3819 | 1.3538 | 6.0518 | 10.0332 | 9.6202 | 8.1968 | 4.8614 |  | 2.3364 |  |  | 2.0564 | 2.0236 |  |  | 4.2402 | [5 empty] | 3.7881 | [9 empty] | 60.9438
1 | LEE-1716-031 | 2.7736 | 0.76986 |  | 6.0857 |  | 3.2235 | [25 empty] | 12.8527
1 | LEE-1718-033 | 3.0923 |  |  | 6.8072 |  | 4.0359 | 3.1481 | [6 empty] | 0.96516 | [17 empty] | 18.0487
1 | LEE-1947-040 | 2.4325 | 0.58796 |  | 4.9548 |  | 2.5819 | [25 empty] | 10.5572
1 | LEE-1948-041 | 2.3928 |  |  | 5.0631 |  | 2.7185 | [7 empty] | 1.0071 | [17 empty] | 11.1816
1 | LEE-1950-042 | 2.1169 |  |  | 4.4791 |  | 2.3793 | [25 empty] | 8.9753
1 | LEE-1953-044 | 2.2061 |  |  | 4.8722 |  | 2.5166 | [25 empty] | 9.5949
1 | LEE-1955-046 | 2.3276 | 0.60774 |  | 4.8787 |  | 2.4106 | [25 empty] | 10.2246
1 | LEE-1957-047 | 2.7637 | 0.65076 |  | 5.2433 |  | 2.828 | [25 empty] | 11.4858
1 | LEE-1961-048 | 4.4904 | 0.86424 | 5.0865 | 7.4027 |  | 4.2713 | 3.717 |  | 2.119 | [22 empty] | 27.9511
1 | LEE-1971-050 | 4.548 | 0.77577 | 4.5718 | 8.1543 |  | 5.7798 | 4.7806 |  |  |  |  | 1.4637 | [19 empty] | 30.0739
1 | LEE-2046-054 | 7.2818 | 1.1805 | 8.9584 | 9.3601 |  | 6.1093 | 5.4591 |  |  |  |  | 1.5222 | [19 empty] | 39.8713
1 | LEE-2047-055 | 2.5471 | 0.64905 | 4.1827 | 5.4146 |  | 2.6666 | [25 empty] | 15.46
1 | LEE-0055-056 | 4.0159 | 0.68394 |  | 7.4902 |  | 3.6734 | 3.5921 | [24 empty] | 19.4556
1 | UNI-0440-002 | 2.1059 |  |  |  |  | 2.6522 | [25 empty] | 4.7582
1 | UNI-0444-006 | 3.1158 | 0.83181 | 4.2504 |  |  | 2.6466 | 3.0115 | [24 empty] | 13.8561
1 | WAK-1374-006 | 2.6192 |  | 3.8838 |  |  | 2.5122 | [5 empty] | 1.6103 | [19 empty] | 10.6254
1 | LEE-0050-018 | 2.1474 |  |  |  |  | 2.1351 | [25 empty] | 4.2825
1 | LEE-1954-045 | 1.9116 |  |  |  |  | 2.0782 | [25 empty] | 3.9898
1 | WAK-0122-001 | 2.0823 | [30 empty] | 2.0823
1 | WAK-1853-015 | 2.0612 | [30 empty] | 2.0612
1 | WAK-0118-016 | 2.3422 | 1.0397 | [29 empty] | 3.3819
1 | WAK-0120-018 | 1.9601 | 0.5861 | [29 empty] | 2.5462
1 | UNI-0439-001 | 2.376 | 0.79488 | [29 empty] | 3.1709
1 | UNI-0442-004 | 2.0039 | [30 empty] | 2.0039
1 | WAK-1372-004 | 2.3587 | [30 empty] | 2.3587
1 | SUM-0354-005 | 2.648 | [30 empty] | 2.648
1 | SUM-0764-006 | 2.8611 | [30 empty] | 2.8611
1 | WAK-1373-005 | 2.5628 | 0.97542 | [9 empty] | 2.0046 |  |  |  | 4.6368 | [5 empty] | 3.7937 |  |  | 4.41 | [6 empty] | 18.3833
1 | CLM-1829-004 | 2.2082 | 0.6026 | [29 empty] | 2.8108
1 | CLM-1831-006 | 2.5136 | [30 empty] | 2.5136
1 | CLM-1832-007 | 2.5545 | 0.68702 | [29 empty] | 3.2415
1 | CLM-0077-008 | 2.6801 | 0.68821 | [29 empty] | 3.3683
1 | CLM-1437-014 | 2.551 | 0.76426 | [29 empty] | 3.3153
1 | LEE-0032-003 | 2.4658 | 0.73054 | [29 empty] | 3.1963
1 | WAK-1837-012 | 2.2695 | 0.91478 | 4.5912 | [28 empty] | 7.7755
1 | LEO-0734-004 | 3.2098 | 0.85146 | 5.8145 | 6.6523 | [7 empty] | 2.1951 | 3.6756 |  |  |  | 4.3093 |  |  |  |  | 3.4587 | [9 empty] | 30.1666
1 | CLA-0554-002 | 4.8217 | 0.98757 | 4.8213 | 8.2286 |  | 4.8922 | 3.9087 |  |  |  |  | 1.6025 | [19 empty] | 29.2626
1 | CLA-1128-005 | 4.5337 | 0.91999 | 5.6399 | 7.6949 |  | 4.7502 | 4.3837 | [24 empty] | 27.9225
1 | CLA-1129-006 | 8.4501 | 1.3383 | 22.5372 | 7.9193 | 11.8356 | 8.4129 | 5.9133 | 27.9017 |  | 13.0122 | [9 empty] | 33.2625 | [11 empty] | 140.5832
1 | CLA-1133-008 | 11.9028 | 2.3664 | 10.6511 | 12.3664 | 9.2089 | 11.3109 | 8.5974 | 16.875 |  |  |  | 1.9165 | [7 empty] | 20.3047 | [11 empty] | 105.5
1 | CLA-1134-009 | 4.1426 | 0.75318 |  | 6.902 |  | 4.9859 | 3.9258 | [24 empty] | 20.7096
1 | CLA-1136-011 | 4.9184 | 1.0162 | 5.0919 | 8.979 |  | 6.0016 | 4.7351 |  |  |  |  | 1.5371 | [7 empty] | 11.3001 | [11 empty] | 43.5794
1 | CLA-1137-012 | 8.8691 | 1.1544 | 10.1725 | 14.9027 | 8.6673 | 9.3449 | 6.387 | 12.4973 |  |  |  | 1.6314 | [7 empty] | 14.743 | [11 empty] | 88.3697
1 | CLA-1623-016 | 3.6073 | 0.77443 |  | 5.0141 |  | 3.6827 | 3.4055 | [24 empty] | 16.484
1 | NAS-2156-024 | 20.1256 | 0.83029 | 7.6852 |  | 8.833 | 7.5881 | 13.9186 | 15.022 | [11 empty] | 15.9207 | [11 empty] | 89.9235
1 | NAS-2154-022 | 4.1812 | 0.72165 | 5.5513 |  |  | 3.5662 | 3.5022 | [24 empty] | 17.5226
1 | CLA-1138-013 | 4.5084 | 0.88368 | 4.517 |  |  | 4.9871 | 4.0455 | [24 empty] | 18.9418
1 | CLA-1184-014 | 4.7873 | 1.002 | 5.112 |  |  | 5.0997 | 3.8689 | [24 empty] | 19.8699
1 | GUL-1446-003 | 4.4576 | 0.89093 | 5.6723 |  |  | 3.3751 | 3.3582 |  |  |  |  | 1.4768 | [19 empty] | 19.231
1 | NAS-2161-028 | 2.2872 | [17 empty] | 22.5542 | [12 empty] | 24.8414
1 | NAS-2163-030 | 2.2245 | [17 empty] | 19.0717 | [12 empty] | 21.2962
1 | CLA-1126-003 | 4.5626 | 1.0166 | 5.0837 |  |  |  | 3.8325 | [24 empty] | 14.4954
1 | GUL-1453-007 | 4.6695 | 0.75324 | 3.9181 |  |  |  | 3.7032 | [24 empty] | 13.044
1 | NAS-2147-015 | 2.6296 |  | 3.9861 | [28 empty] | 6.6157
1 | NAS-2151-019 | 2.9666 | 0.76133 | [29 empty] | 3.7279
1 | NAS-2152-020 | 4.4698 | 0.76993 | 4.1791 | [28 empty] | 9.4189
1 | NAS-2158-026 | 3.1731 | 0.70189 | [29 empty] | 3.875
1 | NAS-2169-033 | 2.7315 | 0.79832 | 3.9248 | [28 empty] | 7.4546
1 | NAS-2173-035 | 3.2806 | 0.69777 | [29 empty] | 3.9784
1 | NAS-2175-036 | 3.187 | 0.75121 | [29 empty] | 3.9382
1 | NAS-2176-037 | 2.5253 | [30 empty] | 2.5253
1 | NAS-2179-039 | 2.5247 | 0.65413 | [29 empty] | 3.1788
1 | NAS-2180-040 | 3.7534 | 0.72467 | [29 empty] | 4.478
1 | NAS-2184-042 | 3.2853 | [30 empty] | 3.2853
1 | LEO-0732-002 | 2.7406 | 0.85797 | [29 empty] | 3.5986
1 | LEO-0736-006 | 2.3363 | 0.64851 | [9 empty] | 1.4308 | [19 empty] | 4.4156
1 | LEO-1375-008 | 2.5394 | 0.66571 | [29 empty] | 3.2051
1 | LEO-1380-010 | 2.3399 | 0.61812 | [29 empty] | 2.958
1 | LEO-1385-012 | 1.9814 | [30 empty] | 1.9814
1 | LEO-1391-015 | 2.3954 | 0.6029 | [29 empty] | 2.9983
1 | GUL-1439-001 | 2.7752 | [30 empty] | 2.7752
1 | GUL-1447-004 | 4.8305 | 1.311 | 4.7588 | [28 empty] | 10.9003
1 | GUL-1844-009 | 2.8585 | [30 empty] | 2.8585
2 | SAR-0017-003 | 3.7073 | 1.7057 | 4.4658 |  |  |  | 4.1312 | [10 empty] | 3.4299 | [13 empty] | 17.44
2 | SAR-0458-005 | 6.2497 | 5.816 | 6.7551 | 16.6239 | 5.3009 | 9.1459 | 4.719 | 1.1341 | [9 empty] | 3.7387 |  | 9.557 |  | 1.9676 | [9 empty] | 71.0079
2 | SAR-0619-047 | 7.5074 | 2.2934 | 6.3085 | 9.5069 |  | 8.3303 | 5.0872 |  |  |  |  | 2.3586 | [5 empty] | 4.1903 | [13 empty] | 45.5825
2 | SAR-0621-049 | 8.1966 | 2.3917 | 7.4463 | 8.0732 |  | 6.7826 | 5.0986 |  |  |  |  | 2.4884 | [5 empty] | 2.4573 | [13 empty] | 42.9348
2 | SAR-0622-050 | 4.4043 | 1.634 | 4.6812 | 6.4901 | 4.8131 | 4.7444 | 3.4809 | [10 empty] | 2.3254 | [13 empty] | 32.5733
2 | SAR-0624-052 | 5.9927 | 2.0124 | 5.1166 |  |  | 6.6238 | 4.4742 |  |  |  |  | 2.3118 | [5 empty] | 5.8141 |  |  |  | 1.9965 | [9 empty] | 34.3421
2 | SAR-0625-053 | 5.2614 | 5.2323 | 5.9391 | 9.7824 |  | 6.0337 | 4.2536 | [10 empty] | 6.1032 | [13 empty] | 42.6058
2 | SAR-1401-056 | 14.5298 | 3.4657 | 15.7856 | 21.2064 | 7.1052 | 13.8308 | 8.8581 | 3.4372 |  |  |  | 4.2057 | [5 empty] | 4.0713 |  | 14.6416 |  | 1.9305 | [9 empty] | 113.068
2 | SAR-2014-087 | 10.8722 | 2.1451 | 9.0382 | 15.7252 | 5.0153 | 10.8538 | 6.773 | 4.4496 |  |  |  | 2.5749 | [5 empty] | 8.352 |  | 10.8778 | [11 empty] | 86.6772
2 | GAD-1379-003 | 2.5061 | 1.5389 | 3.8398 |  |  |  | 3.0486 |  | 1.841 | [8 empty] | 2.7002 |  |  |  | 1.8633 | [9 empty] | 17.3379
2 | GAD-1382-004 | 2.3355 | 1.4566 | 3.8904 | 5.1121 |  |  | 2.5651 | [10 empty] | 2.4747 | [13 empty] | 17.8344
2 | MON-2118-098 | 2.407 |  | 4.9471 | 3.8694 |  | 1.7891 | [25 empty] | 13.0126
2 | SAR-0571-007 | 2.8112 | 1.5602 | 4.0872 | 3.7684 |  | 2.1307 | [25 empty] | 14.3577
2 | SAR-0572-008 | 2.9396 | 1.4339 | 4.0523 | 4.1884 |  | 2.5233 | 2.6853 | [24 empty] | 17.8228
2 | SAR-0574-010 | 3.7848 | 1.654 | 4.7101 | 4.9926 |  | 2.9253 | 2.9474 | [24 empty] | 21.0143
2 | SAR-0575-011 | 3.6895 | 1.5504 | 4.532 | 4.0782 |  | 3.0616 | 3.1185 | [14 empty] | 1.8058 | [9 empty] | 21.836
2 | SAR-0576-012 | 3.9092 | 1.6644 | 5.4515 | 4.2099 |  | 2.7999 | 2.9712 | [24 empty] | 21.006
2 | SAR-0577-013 | 3.9233 | 1.711 | 4.9298 | 4.309 |  | 3.2181 | 3.3656 | [24 empty] | 21.4569
2 | SAR-0578-014 | 3.7196 | 1.4473 | 5.1902 | 4.951 |  | 3.4879 | 3.0535 | [24 empty] | 21.8495
2 | SAR-0581-017 | 3.179 | 1.4869 | 3.8256 | 3.5343 |  | 2.1657 | [25 empty] | 14.1915
2 | SAR-0582-018 | 2.7953 | 1.4614 | 4.2182 | 3.6409 |  | 2.0487 | [25 empty] | 14.1646
2 | SAR-0584-020 | 2.439 | 1.3967 |  | 3.6603 |  | 1.7356 | [25 empty] | 9.2317
2 | SAR-0586-022 | 2.6552 | 1.355 | 3.8607 | 4.7882 |  | 2.2969 | [25 empty] | 14.956
2 | SAR-0587-023 | 2.8171 | 1.3316 | 3.857 | 3.9246 |  | 2.35 | [25 empty] | 14.2802
2 | SAR-0588-024 | 2.2386 |  |  | 3.6942 |  | 1.74 | [25 empty] | 7.6729
2 | SAR-0589-025 | 2.3357 | 1.3533 |  | 3.5747 |  | 1.8605 | [25 empty] | 9.1241
2 | SAR-0590-026 | 2.5526 | 1.4049 | 3.8454 | 3.6813 |  | 1.7976 | [25 empty] | 13.2817
2 | SAR-0591-027 | 3.8894 | 1.6915 | 4.8481 | 5.0224 |  | 3.0859 | 3.0869 | [24 empty] | 21.6243
2 | SAR-0592-028 | 3.5567 | 1.4885 | 4.8144 | 5.3596 |  | 3.1428 | 3.0326 | [24 empty] | 21.3945
2 | SAR-0593-029 | 3.5379 | 1.7213 | 4.8293 | 5.0116 | 4.9266 | 3.3621 | 2.9868 | [24 empty] | 26.3756
2 | SAR-0597-033 |  |  |  | 3.6216 |  | 1.5651 | [25 empty] | 5.1867
2 | SAR-0598-034 |  |  |  | 3.5242 |  | 1.5108 | [25 empty] | 5.035
2 | SAR-0599-035 | 2.0043 |  |  | 3.4278 |  | 1.6094 | [25 empty] | 7.0415
2 | SAR-0601-037 |  |  |  | 3.4622 |  | 1.6595 | [25 empty] | 5.1217
2 | SAR-0604-040 |  |  |  | 3.5535 |  | 1.5707 | [25 empty] | 5.1242
2 | SAR-0607-043 | 2.3184 |  | 3.6609 | 3.8423 |  | 1.891 | [25 empty] | 11.7126
2 | SAR-0609-045 | 2.1213 |  |  | 3.7101 |  | 1.9659 | [25 empty] | 7.7973
2 | SAR-0610-046 | 2.0314 | 1.3198 | 3.4833 | 3.52 |  | 1.7336 | [25 empty] | 12.0881
2 | SAR-0620-048 | 8.2801 | 2.6872 | 8.5218 | 7.1399 | 5.0141 | 7.0426 | 5.4544 |  |  |  |  | 2.9991 | 0.28745 | [18 empty] | 47.4266
2 | SAR-0623-051 | 16.8626 | 2.6119 | 10.451 | 18.7185 | 4.8789 | 19.1772 | 11.6725 | 6.2156 |  |  |  | 2.6545 | [7 empty] | 13.0193 | [11 empty] | 106.2621
2 | SAR-1403-057 | 19.1833 | 2.686 | 10.5473 | 6.6358 | 5.2237 | 10.5989 | 9.5108 | 1.8841 |  |  |  | 2.5057 | [7 empty] | 13.4323 | [11 empty] | 82.2079
2 | SAR-1404-058 | 10.6556 | 2.5765 | 7.3647 | 10.2697 | 5.5994 | 12.9228 | 6.3782 |  |  |  |  | 2.8394 | [19 empty] | 58.6063
2 | SAR-1523-061 | 11.7779 | 3.1995 | 20.618 | 12.7927 | 5.5303 | 9.8032 | 7.7802 | 0.88036 |  |  |  | 4.5285 | [7 empty] | 11.7232 |  | 2.4883 | [9 empty] | 91.1222
2 | SAR-1524-062 | 11.9518 | 2.9147 | 10.7196 | 15.3051 | 5.3459 | 13.9013 | 7.9858 | 2.1348 |  |  |  | 2.5872 | [7 empty] | 11.5803 | [11 empty] | 84.4266
2 | SAR-1525-063 | 3.2192 | 1.7875 | 6.5924 | 4.6798 |  | 2.7997 | 2.7656 |  |  |  |  | 2.3927 | [19 empty] | 24.2369
2 | SAR-1526-064 | 5.8795 | 1.8359 | 4.9149 | 12.5936 |  | 6.7595 | 6.1582 | [12 empty] | 9.2108 | [11 empty] | 47.3524
2 | SAR-1527-065 | 5.2395 | 2.4879 | 8.3313 | 8.7328 |  | 4.7212 | 4.5533 |  |  |  |  | 2.7558 | [19 empty] | 36.8219
2 | SAR-1827-071 | 3.8001 | 1.4502 | 4.2638 | 8.5354 |  | 3.9452 | 4.1171 | [24 empty] | 26.1118
2 | SAR-1959-072 | 3.8119 | 1.6347 | 5.3581 | 6.7511 |  | 3.9194 | 3.2289 | [24 empty] | 24.704
2 | SAR-1990-073 | 3.6357 | 1.5208 | 4.4184 | 7.9844 |  | 4.7556 | 3.9784 | [24 empty] | 26.2933
2 | SAR-1995-074 | 5.9523 | 1.6677 | 4.5164 | 13.2852 | 5.2058 | 10.4275 | 5.7537 | [24 empty] | 46.8086
2 | SAR-1997-075 | 4.0568 | 1.6192 | 4.3668 | 6.726 |  | 4.4491 | 4.507 | [24 empty] | 25.7249
2 | SAR-2003-077 | 4.6868 | 1.6911 | 4.9983 | 9.6648 |  | 3.6031 | 4.5318 | [24 empty] | 29.1759
2 | SAR-2005-078 | 4.355 | 1.7854 | 5.7164 | 6.5968 |  | 4.115 | 3.4693 | [24 empty] | 26.0379
2 | SAR-2012-085 | 4.2407 | 1.3571 | 3.8124 | 7.96 |  | 3.9122 | 4.3886 | [24 empty] | 25.6711
2 | SAR-2013-086 | 6.4799 | 1.5545 | 4.3734 | 7.7514 |  | 5.9685 | 5.0096 | [24 empty] | 31.1374
2 | SAR-2015-088 | 2.692 |  | 4.0784 | 4.7949 |  | 2.3972 | [25 empty] | 13.9626
2 | MON-2105-085 | 2.8596 |  | 5.025 | 5.2123 |  | 3.1553 | 3.1229 | 0.8874 | [11 empty] | 8.6802 | [11 empty] | 28.9428
2 | MON-2106-086 |  |  |  | 3.7455 |  | 1.6372 | [25 empty] | 5.3828
2 | MON-2114-094 |  |  |  | 3.654 |  | 1.5985 | [25 empty] | 5.2525
2 | MON-2115-095 | 2.0486 |  | 3.5416 | 4.2106 |  | 1.9164 | [25 empty] | 11.7172
2 | MON-2117-097 | 2.4612 |  | 3.578 | 5.3406 |  | 2.3121 | [25 empty] | 13.6918
2 | SAR-0585-021 | 2.2486 |  |  |  |  | 1.5681 | [25 empty] | 3.8167
2 | SAR-0596-032 | [5 empty] | 1.6645 | [25 empty] | 1.6645
2 | SAR-0784-054 | 2.4159 | 1.566 | 3.9803 |  |  | 1.724 | [15 empty] | 2.1648 | [9 empty] | 11.851
2 | SAR-1530-068 | 3.2725 | 1.6046 |  |  |  | 5.4785 | 3.9895 | [24 empty] | 14.3451
2 | SAR-2007-080 | [5 empty] | 1.5392 | [25 empty] | 1.5392
2 | SAR-2009-082 | 3.0623 | 1.5449 | 4.4335 |  |  | 2.4633 | [25 empty] | 11.5039
2 | SAR-2010-083 | 2.2389 |  |  |  |  | 1.7586 | [25 empty] | 3.9974
2 | MON-2107-087 |  |  | 3.6875 |  |  | 1.615 | [25 empty] | 5.3025
2 | MON-2111-091 | [5 empty] | 1.4724 | [25 empty] | 1.4724
2 | MON-2119-099 | 2.8485 | 3.6851 | 6.6732 | [8 empty] | 2.6734 | [19 empty] | 15.8802
2 | GAD-1378-002 | 2.4329 | 1.4907 | 3.966 | [28 empty] | 7.8896
2 | MON-2109-089 |  |  | 3.5742 | [28 empty] | 3.5742
2 | MON-0676-035 | 2.5847 |  | 4.2795 | 4.488 |  | 2.7624 | 3.1414 | [16 empty] | 1.5273 | [7 empty] | 18.7832
2 | MON-0688-047 | 2.4188 |  | 5.2866 | 6.5676 |  | 1.872 | [17 empty] | 1.4545 | [7 empty] | 17.5996
2 | MON-0670-029 | 32.5639 | 3.8901 | 78.3416 | 5.9798 | 5.3549 | 12.8437 | 5.6362 | 29.4016 |  | 8.8772 |  | 2.6843 | [5 empty] | 2.8422 |  | 37.3252 | [11 empty] | 225.7408
2 | MON-0673-032 | 5.827 |  | 7.7793 | 4.9365 | 6.0778 | 5.0705 | 3.1444 | 10.82 | [9 empty] | 2.2749 |  | 21.7407 | [11 empty] | 67.6712
2 | MON-2097-077 | 3.4678 |  | 3.6401 | 5.5164 |  | 7.9971 | 6.8058 | [10 empty] | 5.7956 | [7 empty] | 12.2178 | [5 empty] | 45.4406
2 | MON-2099-079 | 3.254 | 2.0984 | 7.4191 | 5.6434 |  | 4.2873 | 3.8223 | 3.611 | [9 empty] | 2.619 |  | 12.7605 | [11 empty] | 45.515
2 | MON-1147-059 | 2.0868 |  |  | 3.7684 |  | 1.9559 | [19 empty] | 7.5415 | [5 empty] | 15.3526
2 | SAR-0594-030 | 3.5171 | 1.512 | 4.2392 | 3.7559 |  | 2.6247 | 2.6919 | [24 empty] | 18.3409
2 | SAR-0600-036 | 2.5948 | 1.4744 | 4.3929 | 3.9268 |  | 2.0005 | [25 empty] | 14.3895
2 | SAR-0606-042 | 2.2704 | 1.3858 | 3.7246 | 3.7879 |  | 1.8847 | [15 empty] | 1.9371 | [9 empty] | 14.9905
2 | SAR-0608-044 | 2.2303 | 1.3802 |  | 3.6871 |  | 2.0265 | [25 empty] | 9.3241
2 | SAR-1826-070 | 3.6597 | 1.413 | 4.2555 | 6.4816 |  | 3.3428 | 3.6102 | [24 empty] | 22.7629
2 | MON-0661-021 | 3.59 | 4.0045 | 22.3284 | 4.4576 | 4.5618 | 7.5884 | 8.1328 | 1.0722 |  |  |  | 2.689 | 0.30331 | [6 empty] | 9.1312 |  | 1.8913 | [9 empty] | 69.7505
2 | MON-0662-022 | 4.8595 | 3.5149 | 12.6384 | 7.7121 | 4.756 | 25.5061 | 31.4272 | 9.6103 |  |  |  | 2.1105 | [7 empty] | 17.9639 | [11 empty] | 120.0988
2 | MON-0663-023 | 3.4001 | 1.3455 | 6.3555 | 4.4858 |  | 3.0654 | 2.8474 | [24 empty] | 21.4996
2 | MON-0669-028 | 2.6157 |  | 4.9603 | 3.6386 |  | 2.1551 | [25 empty] | 13.3697
2 | MON-0671-030 | 2.3792 |  | 3.9966 | 3.8393 |  | 2.3585 | [25 empty] | 12.5736
2 | MON-0672-031 |  |  |  | 3.4488 |  | 1.7075 | [25 empty] | 5.1563
2 | MON-0674-033 | 2.2992 |  |  | 4.2405 |  | 2.478 | [25 empty] | 9.0177
2 | MON-0675-034 |  |  |  | 4.3637 | [27 empty] | 4.3637
2 | MON-0678-037 |  |  |  | 3.8764 | [27 empty] | 3.8764
2 | MON-0679-038 |  |  |  | 3.6433 |  | 1.8735 | [25 empty] | 5.5168
2 | MON-0682-041 | 2.6431 | 1.9656 | 4.5916 | 4.2853 |  | 3.5602 | 3.3023 | [24 empty] | 20.3481
2 | MON-0684-043 | 2.7898 |  | 4.0691 | 4.652 |  | 2.2723 | [25 empty] | 13.7832
2 | MON-0689-048 | 2.2189 |  |  | 4.4775 | [27 empty] | 6.6963
2 | MON-0690-049 | 2.644 |  | 3.9661 | 3.6568 |  | 2.5837 | [25 empty] | 12.8506
2 | MON-0692-051 | 3.5757 | 1.4719 | 4.2035 | 5.7484 |  | 3.3882 | [25 empty] | 18.3875
2 | MON-0694-053 | 2.4634 |  | 4.0584 | 4.8318 |  | 2.022 | [25 empty] | 13.3755
2 | MON-1145-057 | 4.2833 | 1.6863 | 6.1055 | 5.6252 | 4.7239 | 4.0119 | 3.44 | [12 empty] | 10.3932 | [11 empty] | 40.2694
2 | MON-1626-064 | 2.1148 |  | 3.5287 | 3.6501 |  | 1.947 |  |  | 3.5219 | [22 empty] | 14.7624
2 | MON-1920-067 | 2.1497 |  |  | 4.1469 | [27 empty] | 6.2966
2 | MON-1921-068 | 2.4232 |  |  | 4.7721 | [27 empty] | 7.1953
2 | MON-2091-071 |  |  |  | 4.8974 | [27 empty] | 4.8974
2 | MON-2092-072 |  |  |  | 3.484 | [27 empty] | 3.484
2 | MON-2093-073 | 2.1042 |  |  | 3.3965 |  | 1.8168 | [25 empty] | 7.3175
2 | MON-2094-074 |  |  |  | 3.6549 |  | 1.6108 | [25 empty] | 5.2657
2 | MON-2096-076 | 2.3986 |  | 3.8819 | 4.2169 |  | 2.0285 | [25 empty] | 12.5259
2 | MON-2098-078 | 3.0287 |  |  | 4.7545 |  | 3.8639 | 3.5419 | [24 empty] | 15.1891
2 | MON-0650-010 | [5 empty] | 1.4243 | [25 empty] | 1.4243
2 | MON-0651-011 | [5 empty] | 1.6205 | [25 empty] | 1.6205
2 | MON-0652-012 | [5 empty] | 1.5817 | [25 empty] | 1.5817
2 | MON-0654-014 | 2.909 |  | 4.2142 |  |  | 1.9782 | [25 empty] | 9.1014
2 | MON-0655-015 | 2.0988 |  |  |  |  | 1.7508 | [25 empty] | 3.8497
2 | MON-0657-017 | 2.9315 | 1.5055 | 5.4357 |  |  | 3.6317 | 3.1638 | [24 empty] | 16.6681
2 | MON-0658-018 | 2.2591 | 1.3941 | 5.1713 |  |  | 2.8531 | 2.8794 | [24 empty] | 14.557
2 | MON-0659-019 | 2.2709 |  | 4.7851 |  |  | 3.3346 | 3.0476 | [24 empty] | 13.4382
2 | MON-0660-020 | 2.1558 |  | 3.8584 |  |  | 2.0703 | [25 empty] | 8.0845
2 | MON-0666-025 | 2.2275 |  | 3.8995 |  |  | 1.9894 | [25 empty] | 8.1165
2 | MON-0667-026 | 2.5806 |  | 4.8018 |  |  | 2.3051 | [25 empty] | 9.6875
2 | MON-0668-027 | 2.1398 |  | 3.8694 |  |  | 1.9266 | [25 empty] | 7.9358
2 | MON-0677-036 | [5 empty] | 1.7576 | [25 empty] | 1.7576
2 | MON-0644-004 | [5 empty] | 1.2942 | [25 empty] | 1.2942
2 | MON-0680-039 | 2.1851 |  |  |  |  | 2.0035 | [25 empty] | 4.1886
2 | MON-0681-040 | 3.9399 | 1.5057 | 4.6524 |  |  | 3.7212 | 3.2974 |  | 1.8276 | [22 empty] | 18.9442
2 | MON-0683-042 | 2.1759 |  | 3.7023 |  |  | 2.4951 | [25 empty] | 8.3733
2 | MON-0685-044 | 2.8084 |  | 4.3405 |  |  | 3.2718 | 3.0094 | [24 empty] | 13.43
2 | MON-0645-005 | [5 empty] | 1.3475 | [25 empty] | 1.3475
2 | MON-0693-052 | 2.7657 |  | 5.0983 |  |  | 2.3412 | [25 empty] | 10.2052
2 | MON-1143-055 | 2.8324 | 1.5602 | 6.9505 |  |  | 2.5627 | [5 empty] | 2.321 | [9 empty] | 1.8937 | [9 empty] | 18.1206
2 | MON-1146-058 | 2.8682 | 1.4501 | 4.6024 |  |  | 2.135 | [25 empty] | 11.0557
2 | MON-0646-006 | [5 empty] | 1.3153 | [25 empty] | 1.3153
2 | MON-1149-061 | 2.2086 |  | 3.7949 |  |  | 1.8099 | [25 empty] | 7.8135
2 | MON-1624-062 | 2.3813 |  | 4.3559 |  |  | 2.8163 | 2.8215 | [24 empty] | 12.375
2 | MON-1625-063 | [5 empty] | 1.8102 | [25 empty] | 1.8102
2 | MON-1628-066 | 2.1121 |  | 4.0257 |  |  | 1.6232 | [25 empty] | 7.7609
2 | MON-2095-075 | 2.0764 |  | 3.7183 |  |  | 1.6722 | [25 empty] | 7.4669
2 | MON-0648-008 | [5 empty] | 1.4508 | [25 empty] | 1.4508
2 | MON-2103-083 | [5 empty] | 1.5568 | [25 empty] | 1.5568
2 | MON-0691-050 | 2.9297 |  | 4.2184 |  |  |  | 2.9368 | [24 empty] | 10.0849
2 | MON-1144-056 | 2.0809 | [30 empty] | 2.0809
2 | MON-1148-060 | 2.3174 |  | 3.6993 | [28 empty] | 6.0167
2 | MON-1922-069 | 2.4284 | [30 empty] | 2.4284
2 | MON-1930-070 | 2.4319 | 1.6192 | 4.5357 | [18 empty] | 1.9018 | [9 empty] | 10.4887
2 | MON-1142-054 |  | 1.4248 | 4.4555 | [18 empty] | 1.9999 | [9 empty] | 7.8801
2 | SAR-0459-006 | 10.3725 | 2.0168 | 5.2698 | 12.8982 | 5.5412 | 12.356 | 5.8269 |  |  |  |  | 2.6144 | [11 empty] | 2.5912 | [7 empty] | 59.4872
2 | SAR-1825-069 | 3.9499 | 1.368 |  | 8.8178 |  | 3.7836 | 3.8672 | [16 empty] | 3.488 | [7 empty] | 25.2745
2 | SAR-1998-076 | 4.2035 | 1.6491 | 5.1709 | 9.2366 |  | 4.5139 | 3.5919 | [14 empty] | 2.0165 |  | 1.5196 | [7 empty] | 31.9019
2 | SAR-2006-079 | 2.4814 |  |  | 4.5824 |  | 2.2409 | [17 empty] | 1.2621 | [7 empty] | 10.5668
2 | SAR-2011-084 | 14.1613 | 2.2941 | 12.3104 | 16.6327 | 4.8591 | 13.1892 | 8.7716 | 5.9678 |  |  |  | 2.8939 | [5 empty] | 12.4062 |  | 13.4558 |  |  |  | 2.6478 | [7 empty] | 109.5899
2 | GAD-1376-001 | 2.1455 | 1.3958 | [21 empty] | 2.8726 | [7 empty] | 6.4139
2 | SAR-0573-009 | 3.4406 | 1.67 | 4.3909 | 3.7682 |  | 2.4687 | 2.7208 | [24 empty] | 18.4592
2 | SAR-0579-015 | 3.5651 | 1.6293 | 4.0828 | 4.7546 |  | 3.052 | 2.9628 | [24 empty] | 20.0466
2 | SAR-0580-016 | 3.1261 | 1.5331 | 4.2375 | 4.2159 |  | 2.5442 | 2.6286 | [24 empty] | 18.2854
2 | SAR-0595-031 | 2.7852 | 1.4849 | 3.6785 | 4.7957 |  | 2.3182 | [25 empty] | 15.0624
2 | SAR-0602-038 | 2.1008 |  |  | 3.5282 |  | 1.5094 | [25 empty] | 7.1384
2 | SAR-0605-041 |  |  |  | 3.6129 |  | 1.6156 | [25 empty] | 5.2285
2 | SAR-1406-059 | 8.0373 | 5.8729 | 7.5719 | 9.5609 | 5.2276 | 26.0548 | 14.1297 | 3.6899 |  |  |  | 2.8978 | [7 empty] | 16.3169 |  | 2.6059 | [9 empty] | 101.9656
2 | SAR-1522-060 | 12.4787 | 5.244 | 39.8489 | 10.8461 | 4.9707 | 9.0749 | 6.8989 |  |  |  | 5.8605 | 6.939 | [7 empty] | 9.0464 |  | 3.3602 | [9 empty] | 114.5683
2 | SAR-1528-066 | 8.861 | 1.7548 | 5.4393 | 9.4331 |  | 7.8324 | 5.3891 | [24 empty] | 38.7097
2 | MON-2100-080 |  |  |  | 3.6879 |  | 1.6934 | [25 empty] | 5.3812
2 | MON-2104-084 | 2.2668 |  |  | 4.1918 |  | 2.0487 | [25 empty] | 8.5073
2 | MON-2108-088 |  |  |  | 3.4878 |  | 1.5407 | [25 empty] | 5.0285
2 | MON-2113-093 |  |  |  | 3.5778 |  | 1.6231 | [25 empty] | 5.201
2 | MON-2116-096 | 2.1969 |  | 4.0012 | 3.7497 |  | 1.6271 | [25 empty] | 11.5747
2 | SAR-0583-019 | 2.7455 | 1.5181 | 3.864 |  |  | 2.1649 | [25 empty] | 10.2924
2 | SAR-0603-039 | [5 empty] | 1.6755 | [25 empty] | 1.6755
2 | SAR-2008-081 | 2.3467 |  |  |  |  | 1.4341 | [25 empty] | 3.7808
2 | MON-2101-081 | [5 empty] | 1.5525 | [25 empty] | 1.5525
2 | MON-2102-082 | [5 empty] | 1.5475 | [25 empty] | 1.5475
3 | PIN-1106-076 | 14.2555 | 2.461 | 16.5733 | 11.2114 | 4.2766 | 14.2074 | 7.2535 | 10.7119 |  |  |  | 2.4653 | [5 empty] | 2.8587 |  | 12.5944 | [11 empty] | 98.8689
3 | HIL-1032-020 | 4.1775 | 1.2712 | 5.6027 | 4.1912 | 4.0215 | 3.4029 | 2.4784 | [10 empty] | 4.3673 | [13 empty] | 29.5127
3 | HIL-1045-025 | 12.6654 | 2.4335 | 28.5907 | 11.1746 | 4.7283 | 10.0425 | 6.0503 | 29.9596 |  |  |  | 2.2721 | [5 empty] | 2.2003 |  | 35.7823 | [11 empty] | 145.8996
3 | PIN-2029-103 | 2.16 | [24 empty] | 7.3617 | [5 empty] | 9.5217
3 | PIN-0755-024 | 4.0495 | 1.6745 | 5.9766 | 4.1634 |  | 3.3317 | 2.0397 |  |  |  |  | 2.3422 | [19 empty] | 23.5776
3 | PIN-0756-025 | 11.3966 | 2.2304 | 8.3892 | 11.1815 | 5.0141 | 12.5733 | 6.0008 | 8.8789 |  |  |  | 2.1889 | [19 empty] | 67.8538
3 | PIN-0759-028 | 7.7147 | 2.2757 | 8.7502 | 8.2129 | 4.6581 | 8.1822 | 4.5849 | 9.5812 |  |  |  | 2.4805 | [19 empty] | 56.4403
3 | HIL-0875-011 | 5.3565 | 1.4881 | 4.4431 | 5.4025 |  | 6.3445 | 2.9168 |  |  |  |  | 2.463 | [19 empty] | 28.4145
3 | PIN-0769-034 | 7.1985 | 1.517 | 5.716 | 5.3859 | 4.2802 | 5.5914 | 3.562 | 6.9308 |  |  |  | 1.9626 | [19 empty] | 42.1445
3 | PIN-0815-035 | 12.1097 | 1.7277 | 26.8294 | 8.3654 |  | 6.6638 | 5.0365 | 8.5021 |  |  |  | 2.7715 | [7 empty] | 13.3648 | [11 empty] | 85.3709
3 | PIN-0818-038 | 24.391 | 3.7768 | 22.8457 | 11.8003 |  | 19.1661 | 11.5366 |  |  |  |  | 3.0502 | [7 empty] | 24.25 | [11 empty] | 120.8167
3 | PIN-0821-041 | 5.4313 | 1.3823 | 7.1787 | 3.6429 |  | 3.8984 | 2.4825 | [24 empty] | 24.016
3 | PIN-0912-043 | 9.4594 | 2.0557 | 6.7304 | 8.6482 | 4.6758 | 9.6037 | 5.0679 |  |  |  |  | 2.3722 | [19 empty] | 48.6133
3 | PIN-0914-045 | 4.1046 | 1.2153 | 5.3304 | 2.8685 |  | 2.585 | 2.0536 | [24 empty] | 18.1574
3 | PIN-0916-047 | 21.1039 | 2.6972 | 16.4404 | 13.4567 | 4.5789 | 13.3747 | 5.5568 | 11.1221 |  |  |  | 2.1493 | [7 empty] | 10.3747 | [11 empty] | 100.8545
3 | PIN-0919-050 | 4.1265 | 2.4222 | 9.7336 | 3.1688 |  |  | 2.1638 | [24 empty] | 21.6149
3 | PIN-0920-051 | 5.6174 | 1.7272 | 7.6345 | 8.4503 | 4.6641 | 4.6407 | 2.8889 |  |  |  |  | 2.611 | [19 empty] | 38.2343
3 | HIL-0877-013 | 6.9179 | 1.6218 | 5.2044 | 5.1553 |  | 6.2428 | 3.231 | [24 empty] | 28.3733
3 | PIN-0965-053 | 10.9913 | 2.2745 | 16.3282 | 10.9734 | 4.2218 | 9.0307 | 4.5122 |  |  |  |  | 2.3899 | [7 empty] | 11.3733 | [11 empty] | 72.0954
3 | PIN-0970-058 | 7.7646 | 1.6055 | 8.451 | 8.618 | 4.5501 | 11.513 | 4.1171 |  |  |  |  | 2.5949 | [19 empty] | 49.2143
3 | PIN-0973-061 | 2.7389 |  |  | 3.1853 |  | 2.562 | [25 empty] | 8.4862
3 | PIN-0975-063 | 2.3952 |  |  | 2.4286 |  | 2.161 | [25 empty] | 6.9849
3 | PIN-0978-066 | 15.3794 | 3.4853 | 22.9594 | 18.7812 | 6.9875 | 16.8813 | 9.5389 | 19.194 |  | 10.9759 |  | 2.9657 | [7 empty] | 24.562 | [11 empty] | 151.7107
3 | PIN-0989-067 | 17.855 | 2.1895 | 10.7829 | 16.5405 | 5.5017 | 19.11 | 5.416 | 9.7072 |  |  |  | 2.4032 | [7 empty] | 10.8896 | [11 empty] | 100.3957
3 | PIN-0993-068 | 5.373 |  | 18.8383 | 4.378 |  | 3.1502 | 2.5798 | [24 empty] | 34.3193
3 | PIN-1034-070 | 8.8767 | 3.4124 | 19.4237 | 8.1293 | 4.5972 | 9.1109 | 5.8746 | 9.9296 |  |  |  | 3.345 | [7 empty] | 11.8932 |  | 2.8249 | [9 empty] | 87.4176
3 | PIN-1037-073 | 4.7511 | 1.2828 | 4.5992 | 10.0523 | 4.2453 | 12.104 | 4.4121 |  |  |  |  | 1.9221 | [19 empty] | 43.369
3 | PIN-1038-074 | 14.0102 | 2.7329 | 25.2422 | 13.1037 | 4.3812 | 38.3959 | 27.2547 | 10.3827 |  |  |  | 2.3134 | [7 empty] | 13.2067 | [11 empty] | 151.0236
3 | PIN-1504-079 | 9.8442 | 6.3821 | 14.3533 | 11.3329 | 6.3671 | 16.94 | 10.8481 | 17.2735 |  |  |  | 2.4677 | [7 empty] | 23.1903 | [11 empty] | 118.9992
3 | PIN-1507-082 | 11.8977 | 12.0671 | 12.0816 | 12.8654 | 4.0573 | 14.8496 | 8.6374 | 16.6608 |  |  |  | 1.9472 | [7 empty] | 17.8748 | [11 empty] | 112.9389
3 | PIN-1510-085 | 6.3471 | 2.1382 | 13.7851 | 6.3675 | 3.7329 | 5.9873 | 3.6288 | 9.0301 |  |  |  | 2.2199 | [7 empty] | 10.5234 | [11 empty] | 63.7604
3 | PIN-1511-086 | 20.2394 | 6.7797 | 24.5008 | 11.7397 | 5.506 | 20.2808 | 12.4611 | 25.9304 |  | 8.4999 |  | 2.5348 | [7 empty] | 23.4937 |  | 2.9274 | [9 empty] | 164.8938
3 | PIN-1514-089 | 12.3225 | 2.0251 | 15.2087 | 13.8127 | 4.2378 | 10.7286 | 6.7919 | 8.7903 |  |  |  | 2.3078 | [7 empty] | 11.4915 | [11 empty] | 87.7168
3 | PIN-1515-090 | 2.4948 | 1.1554 |  | 2.5619 |  | 2.2829 | [25 empty] | 8.4949
3 | PIN-1516-091 | 5.0732 | 2.9837 | 11.2616 | 3.7851 | 3.8281 | 3.2962 | 2.149 |  |  |  |  | 2.7093 | [19 empty] | 35.0862
3 | PIN-1676-102 | 6.1082 | 1.5401 | 9.6765 | 10.3933 |  | 6.1576 | 3.0814 | 8.9608 |  |  |  | 2.3293 | [7 empty] | 10.8192 | [11 empty] | 59.0662
3 | PIN-2031-105 | 2.8897 |  |  | 3.3525 |  | 2.325 | [25 empty] | 8.5672
3 | PIN-2124-115 | 2.9473 |  | 4.195 | 3.1795 |  | 2.6575 | 1.9665 | [24 empty] | 14.9457
3 | PIN-2125-116 | 2.6342 |  | 4.1452 | 2.698 |  | 2.4039 | [25 empty] | 11.8813
3 | PIN-2127-118 | 2.6483 | 1.0135 | 4.4125 | 3.0451 | 3.6402 | 2.6844 | 1.7716 | 6.0828 | [23 empty] | 25.2985
3 | PIN-2140-122 | 4.4287 | 1.9875 | 13.1364 | 6.5869 |  | 6.084 | 3.2305 |  |  |  |  | 2.9973 | [7 empty] | 10.2823 | [11 empty] | 48.7336
3 | PIN-2142-124 | 4.0672 | 1.3204 | 5.7379 | 4.8946 | 4.3178 | 4.5404 | 2.6436 | [24 empty] | 27.5218
3 | HIL-0099-002 | 6.144 | 3.2043 | 13.3989 | 5.9619 | 4.6823 | 7.0902 | 3.9725 |  |  |  |  | 2.2583 | [7 empty] | 12.1929 | [11 empty] | 58.9053
3 | HER-0984-007 | 2.5552 |  |  | 2.6029 |  | 1.8557 | [25 empty] | 7.0137
3 | HIL-1042-022 | 4.6994 | 1.6413 | 7.622 | 6.0353 | 4.1037 | 5.2885 | 3.0526 | 7.6585 |  |  |  | 1.9139 | [7 empty] | 9.4666 | [11 empty] | 51.4818
3 | HIL-1043-023 | 6.0738 | 3.1186 | 20.9012 | 6.8322 | 4.3256 | 6.2351 | 3.9398 | 10.3522 |  |  |  | 3.2541 | [7 empty] | 9.3531 | [11 empty] | 74.3859
3 | HIL-1482-027 | 6.1706 | 2.0188 | 7.6799 | 8.1721 | 3.8875 | 7.0952 | 5.3139 | 6.8302 |  |  |  | 2.2944 | [9 empty] | 3.0554 | [9 empty] | 52.5179
3 | HIL-0100-003 | 10.8431 | 2.4033 | 15.2564 | 10.0017 | 5.2846 | 13.5799 | 6.8299 | 12.9802 |  |  |  | 2.992 | [7 empty] | 14.5923 | [11 empty] | 94.7634
3 | HIL-1650-033 | 11.2961 | 1.7261 | 6.7123 | 8.2127 | 4.2409 | 13.6069 | 5.4159 |  |  |  |  | 1.9831 | [19 empty] | 53.1939
3 | HIL-1652-035 | 6.1861 | 1.8083 | 7.3537 | 10.6561 | 4.813 | 7.1829 | 3.2233 |  |  |  |  | 2.7784 | [19 empty] | 44.0018
3 | HIL-1653-036 | 12.2391 | 1.8855 | 8.0073 | 16.1334 | 4.7163 | 17.9001 | 5.5375 | 8.2833 |  |  |  | 2.1964 | [19 empty] | 76.8991
3 | HIL-1976-039 | 8.4659 | 1.4596 | 23.6392 | 6.9045 | 4.9495 | 17.7364 | 5.5841 | 55.045 |  | 8.876 | [9 empty] | 70.1848 | [11 empty] | 202.8449
3 | HIL-1979-042 | 3.7489 | 1.2241 | 6.0904 | 4.5899 | 3.9741 | 4.4368 | 2.7854 | [12 empty] | 9.2148 | [11 empty] | 36.0644
3 | HIL-0102-005 | 7.0058 | 2.2406 | 8.9849 | 6.525 | 3.9612 | 6.4838 | 3.7592 | 8.9351 |  |  |  | 2.076 | [19 empty] | 49.9716
3 | HIL-2043-052 | 4.6537 | 1.6861 | 6.8119 | 5.6409 | 3.9666 | 4.6889 | 3.3436 | [24 empty] | 30.7917
3 | HIL-2061-053 | 3.3785 | 1.1112 | 5.3126 | 4.4307 |  | 3.4516 | 2.2614 | 6.3266 | [23 empty] | 26.2726
3 | HIL-2065-056 | 2.7075 | 1.038 | 4.4261 | 3.2996 |  | 2.4361 | 1.8395 | [24 empty] | 15.7468
3 | HIL-2068-058 | 2.9143 | 1.057 | 4.403 | 3.9374 | 3.901 | 3.1226 | 1.9789 | 8.0207 | [23 empty] | 29.3348
3 | HIL-2069-059 | 2.6508 | 1.0625 |  | 3.0975 |  | 2.3336 | [25 empty] | 9.1443
3 | HIL-2074-061 | 2.7446 | 1.1684 | 5.7186 | 2.9622 |  | 2.2773 | [25 empty] | 14.8711
3 | HIL-2087-067 | 2.246 |  |  | 2.4373 |  | 2.0347 | [25 empty] | 6.718
3 | HIL-2130-069 | 4.0809 | 1.2477 | 6.033 | 4.2568 | 3.9039 | 3.7319 | 2.6156 | 6.5579 | [23 empty] | 32.4276
3 | HIL-0104-007 | 5.6211 | 1.9813 | 10.5042 | 5.5949 |  | 5.7644 | 3.0537 | 7.5397 |  |  |  | 2.0743 |  | 0.2641 | [17 empty] | 42.3977
3 | PIN-0314-003 | 2.8577 | 1.3042 | 4.6504 | 2.6389 |  | 2.225 | [25 empty] | 13.6762
3 | PIN-0320-009 | 3.0039 | 1.3261 | 4.5078 | 2.9871 |  | 2.6227 | [25 empty] | 14.4476
3 | PIN-0326-015 | 2.5056 | 1.1789 |  | 2.7544 |  | 1.9887 | [25 empty] | 8.4277
3 | PIN-0560-020 | 4.0089 | 1.3766 | 5.1795 | 3.3395 |  | 3.1397 | 2.306 | [24 empty] | 19.3501
3 | HIL-0879-015 | 10.816 | 1.7593 | 6.012 |  | 6.1338 | 19.7396 | 4.0394 |  |  |  |  | 2.9059 | [19 empty] | 51.406
3 | PIN-1675-101 | 4.0523 | 2.674 |  |  | 4.1484 | 3.8269 | [5 empty] | 1.9055 | [19 empty] | 16.6072
3 | PIN-0312-001 | 2.706 | 1.2337 |  |  |  | 1.8207 | [25 empty] | 5.7604
3 | PIN-0318-007 | 2.5103 | 1.1073 |  |  |  | 2.0348 | [25 empty] | 5.6524
3 | PIN-0322-011 | 2.5111 |  | 3.7216 |  |  | 1.9864 | [25 empty] | 8.2191
3 | PIN-0325-014 | 2.973 | 1.2331 | 4.8819 |  |  | 2.5455 | [25 empty] | 11.6335
3 | HER-0361-001 | 3.2574 | 1.5091 |  |  |  |  | 2.4568 | [24 empty] | 7.2233
3 | HER-0362-002 | 2.3806 | [30 empty] | 2.3806
3 | HER-0365-005 | 2.8398 | 1.0823 | [29 empty] | 3.922
3 | HIL-1483-028 | 5.3786 | 2.0462 | 8.082 | 5.5465 | 3.6927 | 6.1414 | 3.4456 |  |  |  |  | 2.1823 | [11 empty] | 24.2106 |  | 39.5534 | [5 empty] | 100.2793
3 | HIL-1484-029 | 3.9793 | 1.4609 | 5.7963 | 4.1455 | 3.9596 | 4.9111 | 2.8107 | [16 empty] | 12.3014 |  | 28.7151 | [5 empty] | 68.0797
3 | PIN-0968-056 | 11.6096 | 2.7619 | 9.255 | 13.9065 | 7.6312 | 50.0559 | 20.5185 | [10 empty] | 7.8179 | 18.904 | 40.6701 | [11 empty] | 183.1307
3 | PIN-0976-064 | 12.2903 | 1.9369 | 12.3721 | 18.2683 | 5.7186 | 11.4335 | 6.855 | 13.3451 |  |  |  | 2.0554 | [5 empty] | 1.8897 |  | 18.8669 | [11 empty] | 105.0317
3 | HIL-1033-021 | 4.4764 | 1.3517 | 4.9515 | 6.6755 | 4.1185 | 3.8538 | 2.7825 | [10 empty] | 3.0438 | [13 empty] | 31.2537
3 | HIL-0098-001 | 7.2482 | 3.2066 | 15.3363 | 5.9817 | 5.4782 | 6.9029 | 4.0866 | 10.8548 |  |  |  | 2.9445 | [7 empty] | 11.9643 | [11 empty] | 74.0041
3 | PIN-0563-023 | 8.9666 | 2.2485 | 13.3015 | 9.3377 | 4.464 | 8.8695 | 4.5384 | 8.3042 |  |  |  | 2.7515 | [7 empty] | 10.6587 | [11 empty] | 73.4405
3 | PIN-0757-026 | 7.354 | 1.5128 | 5.3015 | 6.4842 |  | 7.3626 | 4.4926 | 6.8654 | [23 empty] | 39.373
3 | PIN-0758-027 | 6.9296 | 1.9841 | 8.0356 | 6.2057 | 4.256 | 7.7342 | 3.7558 |  |  |  |  | 2.0301 | [19 empty] | 40.9312
3 | PIN-0761-030 | 10.4477 | 1.7479 | 9.7182 | 13.5593 | 4.6883 | 9.862 | 5.2531 |  |  |  |  | 2.6065 | [19 empty] | 57.883
3 | PIN-0762-031 | 10.4373 | 2.6331 | 16.5332 | 10.1655 | 4.6076 | 8.3098 | 4.4741 |  |  |  |  | 2.4698 | [7 empty] | 10.974 | [11 empty] | 70.6045
3 | PIN-0768-033 | 9.3466 | 1.596 | 13.9276 | 8.3026 |  | 4.5607 | 3.7707 | [12 empty] | 11.2033 | [11 empty] | 52.7075
3 | PIN-0817-037 | 21.09 | 4.9361 | 21.8849 | 22.7979 | 6.8727 | 27.2418 | 14.1976 | 17.4783 |  |  |  | 3.3093 | [7 empty] | 26.4112 | [11 empty] | 166.2199
3 | PIN-0819-039 | 20.3164 | 3.5662 | 35.7551 | 18.3761 | 4.3488 | 21.1121 | 11.7781 | 19.1766 |  |  |  | 2.0652 | 0.39411 | [6 empty] | 30.2404 |  | 2.3431 | [9 empty] | 169.4722
3 | PIN-0911-042 | 8.5433 | 1.6715 | 5.9653 | 7.8577 | 4.2074 | 7.7261 | 4.4594 |  |  |  |  | 1.8749 | [19 empty] | 42.3057
3 | HIL-0876-012 | 3.8054 | 1.4675 |  | 2.4948 | 4.7378 | 2.8223 | 2.4003 | [24 empty] | 17.728
3 | PIN-0915-046 | 3.981 | 1.2175 |  | 3.719 |  | 3.1861 | 2.1709 | [24 empty] | 14.2745
3 | PIN-0917-048 | 8.502 | 2.3213 | 13.2189 | 11.6396 |  | 7.4237 | 4.1194 | 8.4172 |  |  |  | 3.2682 | 0.81116 | [8 empty] | 3.5721 | [9 empty] | 63.2936
3 | PIN-0918-049 | 3.5399 | 1.4851 | 6.2591 | 2.5973 | 4.2825 | 2.5842 | [5 empty] | 2.0971 | 0.79043 | [18 empty] | 23.6355
3 | PIN-0964-052 | 3.0315 | 1.3094 | 5.7333 | 2.7188 |  | 2.5007 | [5 empty] | 1.8854 | [8 empty] | 1.7088 | [10 empty] | 18.8877
3 | PIN-0966-054 | 8.4296 | 1.7135 | 7.2354 | 10.0089 | 4.4623 | 14.4214 | 6.4198 |  |  |  |  | 2.1992 | [19 empty] | 54.8901
3 | PIN-0967-055 | 12.8413 | 2.9904 | 15.2665 | 13.6886 | 5.2505 | 28.2166 | 15.1451 | 10.1086 |  |  |  | 2.4951 | [7 empty] | 10.8294 | [11 empty] | 116.8319
3 | PIN-0969-057 | 7.3905 | 2.3984 | 15.6053 | 7.6104 | 4.5778 | 9.139 | 5.4347 | 11.9664 |  |  |  | 2.4956 | [7 empty] | 13.9003 | [11 empty] | 80.5183
3 | PIN-0972-060 | 13.6945 | 2.5251 | 29.5771 | 15.2381 | 5.5258 | 13.4757 | 5.9436 |  |  |  |  | 3.5063 | 0.23405 | [18 empty] | 89.7202
3 | HIL-0878-014 | 5.9597 | 1.7205 | 5.4733 | 5.9731 |  | 4.7191 | 3.2893 | [5 empty] | 0.48134 | [18 empty] | 27.6163
3 | PIN-0974-062 | 2.6379 |  |  | 2.7258 |  | 2.438 | [25 empty] | 7.8017
3 | PIN-0977-065 | 17.4887 | 3.6229 | 20.2712 | 33.0229 | 8.6898 | 17.4492 | 9.0894 | 16.1946 |  |  |  | 2.6845 | 0.24782 | [6 empty] | 26.2058 | [11 empty] | 154.9667
3 | PIN-0994-069 | 6.3505 | 1.5879 | 6.5668 | 5.5247 |  | 5.2896 | 3.4775 |  |  |  |  | 2.1294 | [19 empty] | 30.9264
3 | PIN-1036-072 | 16.2832 | 2.4754 | 17.8455 | 21.6744 | 4.1174 | 19.6066 | 7.4449 | 7.8272 |  |  |  | 2.7947 | 1.0747 | [6 empty] | 10.1893 |  | 2.5924 | [9 empty] | 113.9257
3 | PIN-1105-075 | 11.8379 | 2.3085 | 13.7821 | 13.3908 | 4.3 | 11.8526 | 6.372 | 9.6106 |  |  |  | 2.504 | [7 empty] | 12.4806 | [11 empty] | 88.439
3 | PIN-1108-078 | 17.2352 | 2.5878 | 9.7873 | 3.1692 |  | 15.6778 | 9.446 | 11.1688 | [11 empty] | 19.4702 | [11 empty] | 88.5423
3 | PIN-1505-080 | 4.8325 | 1.8614 | 7.5773 | 4.1812 | 4.1891 | 6.2426 | 4.0331 | 8.5762 |  |  |  | 1.9422 | [7 empty] | 10.0032 | [11 empty] | 53.4386
3 | HIL-0880-016 | 16.0912 | 2.145 | 11.9187 | 13.807 | 5.1033 | 18.7641 | 6.2995 |  |  |  |  | 2.3185 | [7 empty] | 10.7786 | [11 empty] | 87.226
3 | PIN-1509-084 | 5.0469 | 2.1024 | 10.5686 | 5.5271 |  | 4.4925 | 3.0323 |  |  |  |  | 2.2663 | [19 empty] | 33.0361
3 | PIN-1513-088 | 4.9305 | 2.0253 | 10.605 | 5.3668 | 4.2863 | 5.3098 | 3.5797 | 7.9458 |  |  |  | 1.9636 | [7 empty] | 9.5027 | [11 empty] | 55.5155
3 | HIL-0881-017 |  |  |  | 2.7228 | [8 empty] | 0.98729 | [18 empty] | 3.7101
3 | PIN-1672-098 | 3.1186 |  |  | 3.12 |  | 2.3545 | [25 empty] | 8.5931
3 | PIN-1673-099 | 2.9759 | 1.1442 |  | 2.968 | 4.3312 | 3.2553 | [5 empty] | 1.9625 | [19 empty] | 16.6371
3 | PIN-1674-100 | 2.8881 | 1.4005 |  | 2.4843 |  | 2.044 | [5 empty] | 2.072 | [19 empty] | 10.889
3 | PIN-2030-104 | 2.7514 | 1.2274 |  | 2.4402 |  | 2.2436 |  |  | 1.3514 |  |  | 1.9344 | [19 empty] | 11.9483
3 | PIN-2041-107 | 4.6047 | 5.5468 | 32.3917 | 2.5278 |  | 2.8748 | 2.5121 |  |  |  | 4.5504 | 4.3769 | [19 empty] | 59.3852
3 | PIN-2045-109 | 7.3069 | 2.5784 | 10.3577 | 5.7108 | 4.1332 | 6.6054 | 4.0958 | 7.2847 |  |  |  | 2.6139 | [7 empty] | 9.2143 | [11 empty] | 59.9011
3 | PIN-2081-114 | 3.1975 | 1.0452 | 4.535 | 3.8664 | 3.8241 | 3.4903 | 2.3288 | 6.3067 | [23 empty] | 28.5942
3 | PIN-2126-117 | 2.8343 | 1.1219 |  | 3.4661 | 3.6523 | 3.0189 | 2.0511 | [24 empty] | 16.1447
3 | PIN-2138-120 | 4.5444 | 1.4254 | 8.0943 | 5.4633 |  | 5.3862 | 2.863 |  |  |  |  | 1.7694 | [7 empty] | 9.1344 | [11 empty] | 38.6804
3 | HIL-1031-019 | 4.6221 | 1.3982 | 5.6446 | 5.4871 | 4.192 | 3.8439 | 2.9257 | [24 empty] | 28.1136
3 | PIN-2141-123 | 7.9586 | 4.7001 | 31.7783 | 6.5962 |  | 6.7223 | 3.9397 | 11.2576 |  |  |  | 3.6807 | [7 empty] | 10.354 |  | 2.9181 | [9 empty] | 89.9056
3 | HER-0363-003 | 2.364 |  |  | 3.6275 |  | 1.6909 | [25 empty] | 7.6824
3 | HER-0366-006 | 5.0009 | 1.1155 | 6.1777 | 4.4503 |  | 3.521 | 2.8076 | [24 empty] | 23.0731
3 | HIL-1044-024 | 4.6089 | 1.5949 | 7.5622 | 4.4361 |  | 4.5268 | 3.0419 | [12 empty] | 10.6651 | [11 empty] | 36.4358
3 | HIL-1046-026 | 13.1626 | 1.8945 | 7.3175 | 19.9264 | 5.4138 | 22.112 | 5.8064 |  |  |  |  | 1.9633 | [7 empty] | 9.2468 | [11 empty] | 86.8434
3 | HIL-1487-032 | 6.5321 | 1.3654 | 6.9529 | 5.8475 |  | 5.1118 | 3.665 | [24 empty] | 29.4748
3 | HIL-1651-034 | 11.7629 | 2.2026 | 10.9198 | 10.7092 | 4.5713 | 11.1202 | 6.4858 |  |  |  |  | 3.0018 | [7 empty] | 10.9185 | [11 empty] | 71.6921
3 | HIL-1654-037 | 6.6092 | 1.6012 | 5.7133 | 4.8859 |  | 6.2635 | 3.6049 | 7.3379 |  |  |  | 1.9336 | [19 empty] | 37.9497
3 | HIL-0101-004 | 12.5915 | 2.0047 | 11.9053 | 18.5612 | 4.9121 | 10.9148 | 6.8644 | 9.0134 |  |  |  | 2.3252 | [7 empty] | 11.4115 | [11 empty] | 90.5042
3 | HIL-1655-038 | 4.7878 | 1.3374 | 6.6491 | 5.6022 | 4.0184 | 5.0105 | 3.1066 | [24 empty] | 30.512
3 | HIL-1977-040 | 14.0308 | 2.6837 | 22.8455 | 15.9536 | 5.388 | 15.2116 | 7.9284 | 16.0413 |  |  |  | 2.3638 | [7 empty] | 19.654 | [11 empty] | 122.1007
3 | HIL-1978-041 | 3.7155 | 1.3811 | 6.5169 | 4.3031 | 3.8416 | 4.0956 | 2.7494 | 7.5951 | [23 empty] | 34.1984
3 | HIL-1980-043 | 4.3952 | 1.7766 | 13.9997 | 4.2769 | 3.9579 | 3.7983 | 2.7678 |  |  |  |  | 2.2459 | [7 empty] | 9.3588 | [11 empty] | 46.5772
3 | HIL-1981-044 | 3.7998 | 1.2555 | 7.7413 | 4.3913 | 4.0395 | 3.5654 | 2.3585 | [6 empty] | 0.40368 | [17 empty] | 27.555
3 | HIL-2062-054 | 2.9345 | 1.1088 |  | 2.7835 |  | 2.7553 | 1.9682 | [24 empty] | 11.5503
3 | HIL-2066-057 | 2.0485 |  |  | 2.1139 |  | 1.7185 | [6 empty] | 0.39868 | [18 empty] | 6.2795
3 | HIL-0103-006 | 9.2626 | 2.9239 | 209.0251 | 6.7125 | 4.9666 | 18.2316 | 5.4249 |  |  | 10.3403 | 5.1092 | 5.2309 | 0.38501 | [6 empty] | 72.067 |  | 4.5392 | [9 empty] | 354.2187
3 | HIL-2072-060 | 2.3368 |  |  | 2.4053 |  | 1.9308 | [25 empty] | 6.6729
3 | HIL-2075-062 | 2.4106 |  |  | 2.483 |  | 2.0177 | [25 empty] | 6.9114
3 | HIL-2076-063 | 2.2417 | 1.0328 |  | 2.2068 |  | 1.9377 | [25 empty] | 7.4189
3 | HIL-2129-068 | 4.3944 | 1.2959 | 6.183 | 4.0379 | 3.9305 | 3.4034 | 2.6347 | [24 empty] | 25.8797
3 | HIL-2131-070 | 3.2085 | 1.3031 | 5.5197 | 3.1824 |  | 3.0365 | 2.1072 | [24 empty] | 18.3575
3 | HIL-2132-071 | 4.8837 | 1.1235 | 5.6682 | 5.9904 |  | 4.3488 | 3.2914 | [24 empty] | 25.306
3 | PIN-0313-002 | 8.0174 | 3.0609 | 11.3706 | 5.8453 |  | 8.2592 | 4.1266 | 8.0308 |  |  |  | 3.7513 | [7 empty] | 10.6627 |  | 3.7297 | [9 empty] | 66.8547
3 | PIN-0315-004 | 2.4222 |  |  | 2.7242 |  | 2.1084 | [25 empty] | 7.2548
3 | HIL-0105-008 | 5.4742 | 2.2644 | 12.4146 | 5.3259 | 4.4178 | 4.9603 | 3.1849 |  |  |  |  | 2.4306 | [7 empty] | 10.2918 |  | 2.6953 | [9 empty] | 53.4599
3 | PIN-0317-006 | 4.569 | 1.7129 | 6.8991 | 4.4352 | 4.0447 | 4.3527 | 2.3584 |  |  |  |  | 2.1225 | [19 empty] | 30.4944
3 | PIN-0319-008 | 3.2894 | 1.6655 | 4.2789 | 2.9706 |  | 2.9063 | 1.926 | [24 empty] | 17.0367
3 | PIN-0321-010 | 2.8909 | 1.386 | 5.0125 | 2.6588 |  | 2.4601 | [25 empty] | 14.4083
3 | PIN-0323-012 | 2.7568 | 1.1596 | 4.6937 | 2.9378 |  | 2.5619 | [25 empty] | 14.1098
3 | HIL-0106-009 | 6.8724 | 2.8616 | 16.4162 | 7.0342 | 4.5443 | 7.4618 | 4.0953 | 8.6473 |  |  |  | 2.9177 | [7 empty] | 10.4051 | [11 empty] | 71.2559
3 | PIN-0327-016 | 3.2299 | 1.3179 | 5.296 | 2.774 |  | 2.8663 | [25 empty] | 15.4841
3 | PIN-0329-018 | 2.3485 | 1.0911 | 3.901 | 2.1485 |  | 1.7258 | [25 empty] | 11.2148
3 | PIN-0559-019 | 6.4849 | 2.6019 | 12.2545 | 6.9455 |  | 6.1293 | 3.49 | 7.3116 |  |  |  | 2.3383 | [7 empty] | 9.9992 |  | 2.5907 | [9 empty] | 60.1459
3 | PIN-0562-022 | 11.2556 | 3.2951 | 13.2378 | 10.8591 |  | 12.2706 | 6.7594 | 8.9052 |  |  | 5.1799 | 5.2338 | 0.98978 | [6 empty] | 12.7443 |  | 4.5417 | [9 empty] | 95.2726
3 | PIN-0820-040 | 24.9658 | 2.9393 | 11.8507 | 11.5362 |  | 11.848 | 7.1827 | 14.1985 |  |  |  | 4.9667 | [5 empty] | 23.6342 |  | 18.129 | [11 empty] | 131.251
3 | PIN-2044-108 | 5.6877 | 2.671 | 13.7869 | 5.407 |  | 5.4667 | 3.4948 |  |  |  |  | 2.3297 | [7 empty] | 10.0487 | [11 empty] | 48.8925
3 | PIN-0760-029 | 9.3397 | 1.8742 | 9.2076 | 9.8863 |  | 10.6342 | 5.208 |  |  |  |  | 2.9646 | [19 empty] | 49.1146
3 | PIN-0763-032 | 2.8824 | 1.1305 |  | 2.6762 | [27 empty] | 6.6891
3 | PIN-0816-036 | 11.1621 | 2.8934 | 21.2463 | 10.1249 | 5.0905 | 11.2749 | 6.6632 | 14.3287 |  |  |  | 2.3397 | [7 empty] | 17.3955 | [11 empty] | 102.5192
3 | PIN-0971-059 | 16.7325 | 1.7145 | 17.203 | 21.6457 | 5.0433 | 16.1843 | 9.4755 | 13.7806 |  |  |  | 2.1542 | [7 empty] | 13.9307 | [11 empty] | 117.8645
3 | PIN-1107-077 | 17.6723 | 2.9147 | 20.4862 | 16.5834 | 3.9925 | 15.7917 | 8.9721 | 13.7423 |  |  |  | 2.4441 | [7 empty] | 16.0684 | [11 empty] | 118.6675
3 | PIN-1506-081 | 4.791 | 1.457 | 6.8864 | 3.8924 |  | 4.1915 | 3.0427 |  |  |  |  | 1.9815 | [7 empty] | 9.4854 | [11 empty] | 35.728
3 | PIN-2038-106 | 7.1587 | 4.7171 | 35.5879 | 5.9392 |  | 5.0551 | 3.4948 | 10.1363 |  |  |  | 3.5198 | [7 empty] | 11.8541 | [11 empty] | 87.463
3 | HIL-0885-018 | 6.9427 | 1.5824 | 6.483 | 8.0084 |  | 7.3093 | 4.231 | 8.2073 |  |  |  | 2.006 | [19 empty] | 44.7701
3 | PIN-2139-121 | 4.4029 | 1.3949 | 6.8502 | 5.1413 |  | 5.2684 | 3.1786 | [12 empty] | 9.6491 | [11 empty] | 35.8854
3 | HER-0364-004 | 3.3917 |  | 4.464 | 4.0913 |  | 2.6414 | [25 empty] | 14.5884
3 | HIL-2063-055 | 2.2418 |  |  | 2.6136 |  | 2.2135 | [25 empty] | 7.069
3 | HIL-2083-065 | 2.8529 | 1.1337 | 6.036 | 2.7948 |  | 2.3264 | [25 empty] | 15.1437
3 | PIN-0316-005 | 2.9051 | 1.0705 | 4.197 | 2.7447 |  | 2.4185 | [25 empty] | 13.3359
3 | PIN-0328-017 | 3.3664 | 1.6696 | 7.6072 | 3.1704 |  | 2.8146 | 1.9796 |  |  |  |  | 2.3345 | [19 empty] | 22.9422
3 | PIN-0561-021 | 14.9106 |  | 24.6811 | 9.3877 |  | 9.7436 | [5 empty] | 2.6954 | [7 empty] | 11.814 | [11 empty] | 73.2323
3 | PIN-0324-013 | 2.6277 | 1.1726 | 4.2714 |  | 4.0372 | 2.4739 | 1.812 | [24 empty] | 16.3948
3 | HIL-0107-010 | 5.5579 | 1.6649 | 10.3716 |  |  | 7.727 | 3.6274 |  |  |  |  | 3.1378 | [19 empty] | 32.0866
4 | MTE-0618-020 | 6.5093 | 2.0012 | 8.861 | 5.7494 |  | 6.5935 | 5.1987 | 8.926 | [11 empty] | 13.9485 | [11 empty] | 57.7876
4 | MTE-1488-022 | 1.7848 |  |  | 2.455 | [27 empty] | 4.2397
4 | MTE-1489-023 | 3.3887 | 0.1759 | 4.0621 | 2.3544 |  | 3.739 | 2.9896 | [24 empty] | 16.7096
4 | MTE-2027-030 | 1.2483 |  |  | 3.3976 | [27 empty] | 4.6459
4 | MTE-2073-034 |  |  |  | 3.1252 | [27 empty] | 3.1252
4 | MTE-2086-039 |  |  |  | 2.5535 | [27 empty] | 2.5535
4 | MTE-2135-045 | 5.3905 |  | 5.8574 | 7.9571 |  | 8.079 | 3.3225 | [24 empty] | 30.6065
4 | CHA-0002-002 | 2.9277 |  |  | 6.537 | 6.2412 | [26 empty] | 15.706
4 | BRE-0717-013 | 3.0515 |  | 2.8862 | 3.6642 | [27 empty] | 9.602
4 | CHA-0004-004 | 3.407 |  |  | 4.42 | [27 empty] | 7.827
4 | CHA-0013-012 | 2.9869 |  |  | 5.248 | [27 empty] | 8.235
4 | CHA-0019-015 | 2.3557 |  |  | 3.8258 | [27 empty] | 6.1815
4 | BRE-0718-014 | 13.4552 | 13.606 | 16.9101 | 5.4623 | 7.0667 | 13.9978 | 27.3881 | 15.262 |  |  |  | 4.4093 | [7 empty] | 20.9024 | [11 empty] | 138.4598
4 | CHA-0022-017 | 3.9324 |  | 3.8496 | 15.1989 |  | 6.1127 | 3.7356 | [24 empty] | 32.8291
4 | CHA-0027-021 |  |  |  | 4.5817 | [27 empty] | 4.5817
4 | CHA-0028-022 | 0.94906 |  |  | 4.6032 | [27 empty] | 5.5522
4 | CHA-0031-025 | 2.4755 |  |  | 6.0862 | [27 empty] | 8.5618
4 | CHA-0056-028 | 2.0399 |  |  | 4.7313 | [27 empty] | 6.7712
4 | CHA-0062-031 | 2.6877 |  |  | 6.1683 |  |  | 2.5655 | [24 empty] | 11.4215
4 | CHA-0065-034 | 1.7343 |  |  | 3.8967 |  |  | 2.0874 | [24 empty] | 7.7184
4 | CHA-0781-037 |  |  |  | 7.6296 | [27 empty] | 7.6296
4 | CHA-0783-039 | 0.89939 |  |  | 2.5188 | [27 empty] | 3.4182
4 | CHA-1714-040 | 1.3114 |  |  | 2.96 | [27 empty] | 4.2714
4 | CHA-1951-043 | 4.0926 |  |  | 6.0935 |  | 4.0199 | 3.6326 | [12 empty] | 13.1274 | [11 empty] | 30.9661
4 | CHA-1956-044 | 1.5272 |  |  | 3.204 | [27 empty] | 4.7312
4 | CHA-1958-045 | 1.3257 |  |  | 3.2562 | [27 empty] | 4.5819
4 | CHA-1989-050 | 3.8971 |  |  | 4.2383 |  | 3.5999 | 3.3487 | [24 empty] | 15.0839
4 | CHA-1993-051 | 3.5598 |  | 5.3519 | 4.6846 | [27 empty] | 13.5963
4 | CHA-1994-052 | 3.0325 |  |  | 3.3002 |  |  | 2.7003 | [24 empty] | 9.0331
4 | DUV-0303-012 | 8.9479 |  | 16.6109 | 10.4675 | 6.494 | 10.4018 | 6.2024 | 16.2784 |  | 7.3601 | [9 empty] | 26.5161 | [11 empty] | 109.2791
4 | DUV-0332-015 | 5.3675 |  | 6.5838 | 3.3088 | 6.5446 | 5.9762 | 3.5021 | [12 empty] | 16.6895 | [11 empty] | 47.9725
4 | DUV-0336-019 | 5.0853 | 0.57525 | 6.9238 | 4.8328 |  | 5.5972 | 3.7737 | [12 empty] | 18.6291 | [11 empty] | 45.4172
4 | DUV-0337-020 | 9.891 | 1.3574 | 11.8849 | 9.9682 |  | 12.2586 | 6.674 | 15.2821 | [11 empty] | 20.4101 | [11 empty] | 87.7263
4 | DUV-0338-021 | 8.1596 |  | 13.536 | 7.454 | 6.786 | 11.0912 | 5.4603 | 14.8169 | [11 empty] | 23.6364 | [11 empty] | 90.9403
4 | BRE-0703-002 | 4.3446 |  | 7.6943 | 2.5905 | 5.907 | 7.0019 | 6.1694 | 19.8592 | [11 empty] | 20.0011 | [11 empty] | 73.5681
4 | DUV-0339-022 | 5.1392 |  | 9.1178 | 6.1659 | 6.6094 | 7.1838 | 3.4983 | 12.707 | [11 empty] | 20.0376 | [11 empty] | 70.459
4 | DUV-0551-035 | 3.776 |  | 6.0871 | 2.8669 |  | 4.9973 | 3.2613 | [12 empty] | 14.5596 | [11 empty] | 35.5483
4 | DUV-1117-036 | 3.6943 |  | 3.7345 | 3.2452 | 6.6345 | [26 empty] | 17.3085
4 | BRE-0897-022 | 3.74 | 0.75519 | 4.4809 | 4.1501 |  | 5.5436 | 3.6498 | [24 empty] | 22.3196
4 | BRE-0898-023 | 5.2014 | 0.67557 | 11.078 | 5.2643 |  | 6.9607 | 4.6592 | 13.2571 | [11 empty] | 21.5184 | [11 empty] | 68.6146
4 | BRE-0903-027 | 6.7693 | 1.741 | 19.6634 | 5.2887 | 6.4007 | 9.4408 | 6.9067 | 14.8488 | [11 empty] | 21.8997 | [11 empty] | 92.959
4 | BRE-0704-003 | 4.4711 | 0.25045 | 8.9837 | 2.546 | 6.0364 | 7.613 | 5.919 | 15.925 | [11 empty] | 22.2019 | [11 empty] | 73.9466
4 | BRE-1729-042 | 5.5496 | 1.113 | 10.1607 | 5.004 | 6.7456 | 9.9448 | 6.6215 | 17.4932 | [11 empty] | 29.0053 | [11 empty] | 91.6376
4 | BRE-0706-005 | 4.4875 | 0.50539 | 9.3221 | 2.7061 |  | 11.0347 | 5.5261 | [12 empty] | 17.7945 | [11 empty] | 51.3762
4 | BRE-1736-048 | 5.8682 | 1.0058 | 10.5025 | 5.3587 | 6.4115 | 9.4443 | 7.2692 | 17.5419 | [11 empty] | 25.4629 | [11 empty] | 88.8651
4 | BRE-1747-059 | 5.3507 | 0.67687 | 10.9715 | 3.7957 | 6.8386 | 7.0363 | 5.4771 | [12 empty] | 19.1952 | [11 empty] | 59.342
4 | BRE-1749-061 | 5.6069 | 1.3211 | 13.5557 | 3.6924 | 6.6142 | 6.2736 | 5.5604 | [12 empty] | 20.5679 | [11 empty] | 63.1923
4 | BRE-1750-062 | 5.1844 | 1.3151 | 13.8766 | 5.3711 |  | 7.7229 | 6.2587 | 13.1992 | [11 empty] | 23.2848 | [11 empty] | 76.2129
4 | BRE-1759-070 | 5.3699 | 1.3447 | 16.5155 | 4.4862 | 6.4991 | 7.7816 | 6.2132 | 13.7607 | [11 empty] | 20.1062 | [11 empty] | 82.077
4 | BRE-1764-075 | 4.1703 | 0.6278 | 6.8915 | 4.176 | 6.0918 |  | 4.7355 | [12 empty] | 17.765 | [11 empty] | 44.4579
4 | MTE-0428-002 | 1.6449 |  | 3.2099 | 3.7983 | [27 empty] | 8.6531
4 | MTE-0433-007 | 11.8239 | 1.2539 | 11.4298 | 13.1052 | 7.1949 | 16.4956 | 9.6443 | [24 empty] | 70.9476
4 | MTE-0434-008 | 5.2946 |  | 4.6984 | 7.4001 |  | 6.2079 | 4.0482 | [24 empty] | 27.6493
4 | MTE-0612-014 | 1.6978 |  |  | 3.4217 |  | 2.1722 | [25 empty] | 7.2917
4 | MTE-0613-015 | 1.2872 |  |  | 3.3967 |  | 2.0663 | [25 empty] | 6.7502
4 | MTE-0614-016 | 1.896 |  | 3.1267 | 4.8677 |  | 2.6925 | 2.0248 | [24 empty] | 14.6077
4 | BRE-1753-065 | 2.2262 |  | 4.5288 |  | 5.7775 | 3.5307 | 3.1356 | [12 empty] | 12.5846 | [11 empty] | 31.7834
4 | MTE-2042-031 | 1.6516 |  | 4.0855 |  |  | 2.3659 | 2.0277 | [24 empty] | 10.1308
4 | MTE-2082-037 | 1.1346 |  |  |  |  | 2.2178 | [25 empty] | 3.3524
4 | MTE-2084-038 | 1.1717 |  |  |  |  | 2.3351 | [25 empty] | 3.5068
4 | BRE-0900-025 | 3.793 |  | 6.6945 |  |  | 5.7169 | 4.2014 | [12 empty] | 14.9105 | [11 empty] | 35.3162
4 | BRE-1722-035 | 6.4089 |  | 15.1339 |  |  | 8.6867 | 7.7699 | 17.9106 | [11 empty] | 28.4287 | [11 empty] | 84.3387
4 | BRE-1755-067 | 4.5966 | 0.36162 | 8.5514 |  |  | 8.0196 | 5.8797 | 13.6118 | [11 empty] | 21.0346 | [11 empty] | 62.0554
4 | BRE-1761-072 | 5.5002 | 0.81718 | 10.9131 |  |  | 8.0871 | 6.8409 | 15.9869 | [11 empty] | 21.5602 | [11 empty] | 69.7055
4 | BRE-0719-015 | 4.0741 | 0.28042 | 3.8481 |  |  |  | 3.7168 | [12 empty] | 13.4023 | [11 empty] | 25.3216
4 | BRE-0712-011 | 1.3519 | [30 empty] | 1.3519
4 | MTE-2133-043 | 1.4799 | [30 empty] | 1.4799
4 | DUV-0202-004 | 2.7501 | [30 empty] | 2.7501
4 | DUV-0213-009 | 2.1477 | [30 empty] | 2.1477
4 | DUV-0334-017 | 3.2935 | [30 empty] | 3.2935
4 | BRE-0724-020 | 2.4865 |  | 2.7236 | [28 empty] | 5.2101
4 | DUV-0542-026 | 2.1712 |  | 4.0148 | [28 empty] | 6.186
4 | DUV-0548-032 | 1.9719 | [30 empty] | 1.9719
4 | BRE-1739-051 | 1.7493 |  | 5.3228 | [28 empty] | 7.0721
4 | BRE-1738-050 |  |  | 4.4348 | [28 empty] | 4.4348
4 | BRE-0702-001 | 3.9885 | 0.26259 | 7.0757 | 3.4662 | 6.0201 | 6.8173 | 5.8982 | 15.2817 | [11 empty] | 21.2932 | [11 empty] | 70.1035
4 | MTE-1491-025 | 3.0443 |  |  | 5.6259 | 6.7212 |  | 2.8009 | [24 empty] | 18.1923
4 | MTE-1492-026 | 1.723 |  |  | 2.305 |  | 2.7664 | 2.0957 | [24 empty] | 8.8901
4 | MTE-1494-028 | 1.4898 |  |  | 2.7686 |  | 2.1574 | [25 empty] | 6.4158
4 | MTE-2071-033 | 1.0737 |  |  | 4.0185 | [27 empty] | 5.0922
4 | MTE-2077-035 |  |  |  | 3.3474 |  | 1.4865 | [25 empty] | 4.834
4 | BRE-0716-012 | 2.758 |  |  | 3.9793 | [27 empty] | 6.7372
4 | MTE-2134-044 | 1.5606 |  |  | 3.8526 | [27 empty] | 5.4132
4 | CHA-0003-003 | 4.8268 | 1.0012 | 7.595 | 7.162 |  | 4.5428 | 3.3432 | [24 empty] | 28.4711
4 | CHA-0008-008 | 4.4801 |  |  | 11.6185 |  |  | 3.552 | [24 empty] | 19.6507
4 | CHA-0010-009 | 34.9679 | 0.65627 | 47.9571 | 4.224 | 7.2691 | 8.3747 | 7.1946 | 16.8572 | [11 empty] | 24.3701 | [11 empty] | 151.8709
4 | CHA-0011-010 | 6.2842 | 0.70009 | 10.1963 | 11.3118 | 6.559 | 5.1205 | 3.6098 |  |  |  |  | 4.1002 | [7 empty] | 13.9964 | [11 empty] | 61.8783
4 | CHA-0012-011 | 3.3106 |  | 5.365 | 10.0967 | [27 empty] | 18.7723
4 | CHA-0018-014 | 1.119 |  |  | 2.8565 | [27 empty] | 3.9755
4 | CHA-0020-016 |  |  |  | 3.4813 | [27 empty] | 3.4813
4 | CHA-0024-019 | 1.7772 |  |  | 4.959 | [27 empty] | 6.7362
4 | CHA-0025-020 | 2.2174 |  |  | 6.9484 | [27 empty] | 9.1658
4 | CHA-0054-027 | 3.4217 |  | 5.4459 | 6.9613 |  | 3.0783 | 2.9159 | [24 empty] | 21.8231
4 | CHA-0057-029 | 1.8732 |  |  | 4.3558 |  |  | 2.1637 | [24 empty] | 8.3927
4 | CHA-0061-030 | 2.7437 |  |  | 4.9563 |  | 2.6659 | 2.5175 | [24 empty] | 12.8834
4 | CHA-0064-033 | 3.5465 |  |  | 7.9374 |  |  | 3.1861 | [24 empty] | 14.67
4 | CHA-0779-035 | 0.99201 |  |  | 2.8383 | [27 empty] | 3.8303
4 | CHA-1715-041 | 2.2495 |  |  | 3.9229 |  | 2.9505 | 2.43 | [24 empty] | 11.5529
4 | CHA-1960-046 |  |  |  | 5.8734 | [27 empty] | 5.8734
4 | CHA-1962-047 | 1.3488 |  |  | 3.5877 |  | 2.2707 | [25 empty] | 7.2072
4 | CHA-1987-048 | 1.7207 |  |  | 4.2552 |  | 2.929 | [25 empty] | 8.9049
4 | CHA-2004-054 | 4.5954 |  |  | 5.2304 |  | 6.2135 | 3.6997 | [24 empty] | 19.7392
4 | DUV-0214-010 | 7.9062 |  | 20.1076 | 5.1766 | 7.6136 | 8.0519 | 4.8861 | 15.1174 |  | 8.1584 | [9 empty] | 25.6729 | [11 empty] | 102.6908
4 | DUV-0333-016 | 12.2988 | 2.7577 | 20.7442 | 11.8043 | 6.7858 | 14.0858 | 7.7658 | [12 empty] | 20.5097 | [11 empty] | 96.752
4 | DUV-0541-025 | 4.2303 | 0.78338 | 10.5841 | 4.6988 |  | 6.4662 |  |  |  | 8.8706 |  | 4.1771 | [7 empty] | 20.8952 | [11 empty] | 60.7057
4 | DUV-0543-027 | 8.1057 | 3.2616 | 33.1371 | 7.1254 | 8.6034 | 11.1187 | 5.7716 | 24.5232 |  | 9.3024 | [9 empty] | 36.2308 | [11 empty] | 147.1799
4 | DUV-0546-030 | 5.0889 | 2.3122 | 6.4274 | 3.0526 |  | 5.7064 | 4.0645 | [24 empty] | 26.652
4 | DUV-0550-034 | 8.2546 | 1.1476 | 11.8595 | 9.5261 |  | 10.0973 | 6.2385 |  |  |  |  | 4.8002 | [7 empty] | 21.7845 | [11 empty] | 73.7083
4 | BRE-0705-004 | 3.7126 |  | 7.9235 | 2.2367 |  | 5.7869 | 5.0855 | [12 empty] | 16.4938 | [11 empty] | 41.2391
4 | BRE-1728-041 | 5.8329 | 0.97155 | 14.0024 | 3.5475 | 6.1439 | 7.8659 | 6.9929 | 16.8118 | [11 empty] | 21.8778 | [11 empty] | 84.0467
4 | BRE-1730-043 | 6.2713 | 3.075 | 38.7519 | 4.3943 | 7.4459 | 8.3084 | 7.7168 |  |  |  |  | 5.1704 | [7 empty] | 27.6439 | [11 empty] | 108.7778
4 | BRE-1732-045 | 6.0691 | 0.70956 | 9.5739 | 3.6748 | 6.0243 | 8.3337 | 7.1601 | 17.8095 | [11 empty] | 24.5106 | [11 empty] | 83.8656
4 | BRE-1740-052 | 5.777 | 1.0923 | 12.265 | 3.9085 | 6.1325 | 7.4584 | 6.7449 | 13.2218 | [11 empty] | 23.0136 | [11 empty] | 79.614
4 | BRE-0707-006 | 5.0536 | 0.6546 | 9.2555 | 2.9705 | 6.8342 | 7.315 | 7.8739 | 16.457 | [11 empty] | 22.4764 | [11 empty] | 78.8906
4 | BRE-1746-058 | 3.8344 | 0.61129 | 13.0002 | 2.6056 | 6.7736 | 5.4762 | 4.662 | [12 empty] | 18.2848 | [11 empty] | 55.2481
4 | BRE-1748-060 | 5.1182 | 0.95584 | 13.4829 | 4.1936 | 8.1813 | 6.5718 | 5.4785 | [12 empty] | 21.2297 | [11 empty] | 65.2118
4 | BRE-1751-063 | 6.8071 | 1.6042 | 10.4974 | 5.2391 | 6.5153 | 9.2644 | 7.3806 | [12 empty] | 17.8971 | [11 empty] | 65.2051
4 | BRE-1754-066 | 4.8875 | 0.54447 | 9.738 | 5.4395 | 6.5049 | 7.8589 | 5.6007 | [12 empty] | 22.296 | [11 empty] | 62.8701
4 | BRE-1757-068 | 4.8494 | 0.80782 | 8.8268 | 3.5706 |  | 5.9177 | 5.7386 | 12.6275 | [11 empty] | 19.6857 | [11 empty] | 62.0241
4 | BRE-1758-069 | 7.1431 | 3.3076 | 41.47 | 3.9426 | 6.3004 | 7.6611 | 6.0916 |  |  |  |  | 4.4441 | [7 empty] | 24.3261 | [11 empty] | 104.6867
4 | BRE-1760-071 | 5.7629 | 1.5367 | 20.2142 | 4.4095 | 6.7592 | 8.2464 | 6.4202 | [12 empty] | 22.3083 | [11 empty] | 75.6574
4 | BRE-1765-076 | 4.1868 | 0.87015 | 8.5207 | 2.9206 |  |  | 4.1271 | [24 empty] | 20.6254
4 | MTE-0430-004 | 9.84 | 0.9239 | 11.1594 | 23.6059 | 7.6224 | 10.8001 | 6.3654 | 12.0878 |  |  |  | 4.0423 | [7 empty] | 15.001 | [11 empty] | 101.4482
4 | MTE-0435-009 | 4.1797 | 0.42239 |  | 5.3165 | 6.9909 |  | 3.6205 |  |  |  |  | 3.8908 | [19 empty] | 24.4208
4 | MTE-0437-011 | 5.7168 |  | 5.5245 | 12.904 |  |  | 4.2301 | [24 empty] | 28.3754
4 | MTE-0615-017 | 3.1203 | 0.30409 | 3.9132 | 2.989 |  | 2.9235 | 2.6064 | [24 empty] | 15.8566
4 | MTE-0617-019 | 5.5822 | 0.85352 | 6.9768 | 5.4154 | 5.9896 | 5.7046 | 3.1931 |  |  |  |  | 3.562 | [19 empty] | 37.2773
4 | BRE-0910-034 | 4.293 | 1.6059 | 14.6213 |  | 6.212 |  | 4.3932 | 10.4289 |  |  |  | 4.011 | [7 empty] | 16.6663 | [11 empty] | 62.2315
4 | BRE-1727-040 | 7.2415 | 2.7448 | 33.5835 |  | 8.6595 | 9.0101 | 7.4831 | 22.0664 |  |  |  | 5.7818 | [7 empty] | 28.8828 | [11 empty] | 125.4535
4 | BRE-1763-074 | 4.4241 | 0.63786 | 6.8937 |  | 6.1579 | 5.3915 | 4.6606 | [12 empty] | 17.1783 | [11 empty] | 45.3439
4 | MTE-2089-041 | [5 empty] | 1.6859 | [25 empty] | 1.6859
4 | DUV-0335-018 | 3.3134 |  | 5.0846 |  |  | 4.2949 | 2.6818 | [12 empty] | 15.0745 | [11 empty] | 30.4492
4 | BRE-0906-030 | 4.7637 | 0.45245 | 7.0339 |  |  | 6.9872 | 4.6474 | [24 empty] | 23.8847
4 | BRE-0908-032 | 3.052 | 0.47722 | 7.183 |  |  | 4.2948 | 4.4791 | [12 empty] | 15.8245 | [11 empty] | 35.3106
4 | BRE-0909-033 | 6.6638 | 0.95986 | 10.0922 |  |  | 9.643 | 8.13 | [12 empty] | 25.341 | [11 empty] | 60.8298
4 | BRE-0896-021 | 2.9085 | 0.38354 | 4.8979 |  |  |  | 3.5025 | [12 empty] | 13.2719 | [11 empty] | 24.9644
4 | BRE-0710-009 | 1.6996 |  | 3.5412 |  |  |  | 2.2582 | [24 empty] | 7.499
4 | BRE-0720-016 | 3.6538 |  | 3.3838 | [28 empty] | 7.0376
4 | BRE-0721-017 | 4.0044 |  | 3.4793 | [28 empty] | 7.4836
4 | BRE-0723-019 | 3.134 | [30 empty] | 3.134
4 | DUV-0304-013 | 2.5853 | [30 empty] | 2.5853
4 | BRE-0709-008 |  |  | 4.5577 | [28 empty] | 4.5577
4 | DUV-0199-001 | 55.7502 | 10.8073 |  | 47.7802 | 20.6357 | 72.8535 | 26.4413 | 224.3499 |  | 15.1479 | [7 empty] | 24.2823 | 56.807 | 308.2205 |  |  | 3.9098 | [8 empty] | 866.9856
4 | CHA-0038-026 | [17 empty] | 9.5518 | [13 empty] | 9.5518
4 | DUV-0201-003 | 19.5522 | 4.3226 | 96.7873 | 15.0684 | 8.8509 | 26.1679 | 11.6143 | 91.88 |  | 8.5817 | [7 empty] | 10.3149 | 27.5291 | 134.5102 |  |  | 4.7892 | [8 empty] | 459.9686
4 | MTE-1405-021 | 5.0487 |  | 4.8851 | 6.5428 | 6.2478 | 7.2782 | 4.0899 | [24 empty] | 34.0925
4 | MTE-1490-024 | 4.6384 |  | 4.132 | 6.6178 | 6.1715 | 5.0357 | 3.893 | [24 empty] | 30.4884
4 | MTE-2064-032 | 1.0872 |  |  | 2.4143 |  | 2.0853 | [25 empty] | 5.5868
4 | MTE-2078-036 |  |  |  | 4.1133 |  | 1.7606 | [25 empty] | 5.874
4 | CHA-0001-001 | 2.5418 |  |  | 3.6769 | 6.5749 | [26 empty] | 12.7937
4 | CHA-0014-013 | 2.4251 |  |  | 6.2016 | [27 empty] | 8.6267
4 | CHA-0063-032 | 3.4289 |  |  | 6.3509 |  |  | 2.8822 | [24 empty] | 12.662
4 | CHA-0780-036 |  |  |  | 4.164 | [27 empty] | 4.164
4 | CHA-1949-042 |  |  |  | 2.8678 | [27 empty] | 2.8678
4 | CHA-1988-049 | 3.6599 |  | 4.5356 | 6.3818 |  |  | 2.6639 | [24 empty] | 17.2412
4 | BRE-0722-018 | 3.7056 | 0.51492 | 3.7603 | 4.9411 | [27 empty] | 12.9219
4 | BRE-0907-031 | 5.4571 | 1.3542 | 16.4739 | 4.7337 | 6.5778 | 8.6053 | 8.7824 | 16.6164 | [11 empty] | 26.3773 | [11 empty] | 94.9781
4 | BRE-1723-036 | 5.2636 | 0.97354 | 11.7473 | 3.5034 | 6.3392 | 8.0538 | 6.4746 | 16.5088 | [11 empty] | 23.0759 | [11 empty] | 81.9401
4 | BRE-1752-064 | 4.3088 |  | 8.5497 | 3.1777 |  | 6.7963 | 5.5729 | [12 empty] | 18.2088 | [11 empty] | 46.6142
4 | MTE-0427-001 |  |  |  | 4.8327 | [27 empty] | 4.8327
4 | MTE-0429-003 | 10.17 | 1.3642 | 14.632 | 18.5507 | 6.6464 | 9.3974 | 6.1642 | [12 empty] | 16.6438 | [11 empty] | 83.5687
4 | MTE-0431-005 | 7.1926 | 1.254 | 8.8935 | 16.044 | 6.5674 | 8.3324 | 5.3669 |  |  |  |  | 3.8134 | [7 empty] | 17.0609 | [11 empty] | 74.525
4 | MTE-0436-010 | 3.3223 |  | 3.6082 | 3.2681 |  |  | 3.085 | [24 empty] | 13.2835
4 | MTE-0616-018 | 2.0584 | 0.45636 | 5.5949 | 4.5602 |  | 2.5675 | 2.1924 | [24 empty] | 17.4298
4 | BRE-1741-053 | 5.2237 | 1.0514 | 11.4481 |  | 7.4596 | 8.6363 | 6.1405 | 13.4992 | [11 empty] | 20.4174 | [11 empty] | 73.8763
4 | DUV-0547-031 | 1.6701 |  |  |  |  | 3.3276 | [25 empty] | 4.9977
4 | BRE-0904-028 | 4.1777 | 1.4544 | 16.8064 |  |  | 5.2575 | 4.8452 | 13.0913 |  |  |  | 4.0537 | [7 empty] | 17.2402 | [11 empty] | 66.9264
4 | CHA-1999-053 | 5.3223 |  | 5.3247 |  |  |  | 5.5057 | [24 empty] | 16.1528
4 | BRE-0708-007 | 2.1998 | [5 empty] | 2.8254 | [24 empty] | 5.0252
4 | BRE-0711-010 | 1.1067 | [30 empty] | 1.1067
4 | MTE-1493-027 | 3.456 | 0.94215 | 6.5224 | [28 empty] | 10.9206
4 | DUV-0544-028 | 1.889 | [30 empty] | 1.889
4 | BRE-1745-057 | 1.1862 | [30 empty] | 1.1862
4 | BRE-1762-073 | 6.0343 | 0.76188 | [29 empty] | 6.7962
5 | ALC-2120-084 | 9.0674 | 0.52436 | 9.8423 | 9.2735 | 1.5421 | 8.3548 | 5.7473 | 8.6932 | [11 empty] | 7.2412 | [11 empty] | 60.2861
5 | ALC-2121-085 | 7.0764 | 0.34205 | 9.3367 | 5.1707 | 1.259 | 5.786 | 4.9128 | 9.7846 | [11 empty] | 5.7175 | [11 empty] | 49.3857
5 | DUV-1190-047 | 2.0114 |  |  | 3.1442 | 1.2851 | 2.2014 | 2.1874 | [24 empty] | 10.8295
5 | ORA-0487-002 | 11.1262 | 0.034374 | 5.2768 | 13.9585 |  | 10.6505 | 8.0785 | [12 empty] | 5.3818 | [11 empty] | 54.5067
5 | ORA-0501-006 | 4.4227 |  |  | 2.7695 |  | 5.8864 | 4.3422 | [24 empty] | 17.4207
5 | ORA-0507-010 | 4.2085 |  |  | 2.5748 |  | 5.3673 | 3.8176 | [24 empty] | 15.9682
5 | ORA-0512-015 | 4.1873 |  |  | 2.2819 | 2.0439 | 5.2896 | 4.1379 | [24 empty] | 17.9406
5 | DUV-1192-049 | 1.819 |  |  | 2.7499 | [27 empty] | 4.5689
5 | ORA-0521-018 | 4.2889 |  | 4.2819 | 2.4881 | 1.5132 | 5.5841 | 3.6584 | [24 empty] | 21.8148
5 | ORA-0533-025 | 4.0707 |  | 3.9746 | 2.9957 |  | 5.0173 | 3.9683 | [24 empty] | 20.0265
5 | ORA-0557-028 | 3.2299 |  | 3.9301 | 0.79 |  | 1.6031 | 2.5117 | [24 empty] | 12.0647
5 | ORA-0626-030 | 8.582 | 1.1284 | 8.3031 | 7.6188 | 2.0343 | 9.2901 | 5.8776 | [24 empty] | 42.8344
5 | ORA-0635-039 | 3.7746 | 0.13912 | 3.4941 | 1.2427 |  | 5.5504 | 4.0017 | [19 empty] | 5.2118 |  |  |  |  | 23.4144
5 | ORA-0636-040 | 8.9045 | 1.2233 | 9.8301 | 6.9611 | 2.0641 | 8.5813 | 6.7276 | 9.2421 | [11 empty] | 11.0436 | [11 empty] | 64.5777
5 | ORA-0725-043 | 7.2603 | 1.1137 | 12.474 | 4.9644 | 1.9674 | 5.9523 | 4.6198 | [12 empty] | 9.4461 | [11 empty] | 47.798
5 | ORA-0828-046 | 5.2212 | 0.097625 | 3.9613 | 3.9763 | 2.282 | 8.1761 | 4.7325 | [24 empty] | 28.4471
5 | ORA-0829-047 | 3.0303 | 0.09057 |  | 3.1087 | 1.5608 | 8.9807 | 2.9498 | [24 empty] | 19.7208
5 | ORA-0841-050 | 5.5165 | 0.28302 | 3.5976 | 4.2048 | 1.8724 | 7.0696 | 3.8657 | [24 empty] | 26.4097
5 | ORA-1455-054 | 8.4497 | 1.2129 | 7.8816 | 4.0197 |  | 9.5388 | 5.821 | [12 empty] | 5.331 | [11 empty] | 42.2546
5 | ORA-2033-058 | 13.6688 | 2.5272 | 19.5819 | 5.4271 |  | 9.8891 | 7.0577 | [12 empty] | 6.3772 | [11 empty] | 64.5291
5 | ORA-2036-060 | 13.2373 | 0.89505 | 14.4357 | 5.7495 | 1.748 | 11.3292 | 7.4409 | 15.4611 | [11 empty] | 11.6266 | [11 empty] | 81.9233
5 | PAL-0138-005 | 2.6396 | 0.14431 | 7.1068 | 3.2319 | 3.3208 | 3.4801 | 2.3968 | 9.385 | [11 empty] | 11.1336 | [11 empty] | 42.8389
5 | PAL-0140-006 | 2.1656 | 0.1786 | 4.51 | 1.4476 |  | 1.7784 | 2.0362 | [24 empty] | 12.1163
5 | PAL-0155-008 | 6.5872 | 0.92824 | 10.753 | 5.9123 |  | 6.7794 | 4.3574 | [24 empty] | 35.3176
5 | PAL-0177-009 | 3.0979 | 0.30032 | 5.0458 | 3.5811 |  | 3.9247 | 3.3416 | [24 empty] | 19.2915
5 | PAL-0181-011 | 4.1149 | 0.061031 | 8.122 | 2.2449 | 1.6748 | 4.4475 | 6.6926 | [12 empty] | 7.1519 | [11 empty] | 34.5096
5 | PAL-0188-016 |  |  |  | 1.8852 | [27 empty] | 1.8852
5 | PAL-0190-018 | 2.5331 | 0.10866 | 4.368 | 2.8677 |  | 2.9067 | 2.5042 | [24 empty] | 15.2883
5 | PAL-0192-020 | 2.0367 | 0.17455 |  | 2.0801 |  | 2.3375 | 1.9954 | [24 empty] | 8.6243
5 | PAL-0193-021 | 3.6914 | 0.45694 |  | 3.3351 |  | 4.9572 | 2.9737 | [24 empty] | 15.4144
5 | PAL-0194-022 | 2.3945 | 0.021275 |  | 1.296 |  | 2.4338 | 2.5292 | [24 empty] | 8.6748
5 | DUV-1119-038 | 3.0175 |  |  | 2.7869 | [27 empty] | 5.8044
5 | PAL-0251-025 | 10.934 | 4.8774 | 20.5471 | 7.6638 |  | 10.21 | 6.6147 | [12 empty] | 8.7325 | [11 empty] | 69.5796
5 | PAL-0254-028 | 1.4396 |  |  | 2.7546 |  | 1.4676 | [25 empty] | 5.6617
5 | PAL-0256-030 | 3.6427 | 0.19742 | 6.1112 | 3.8659 |  | 3.2949 | 2.889 | [24 empty] | 20.0012
5 | PAL-0257-031 | 5.4311 | 0.61712 | 6.722 | 5.1821 |  | 10.9584 | 5.4793 | [24 empty] | 34.39
5 | PAL-0260-034 | 2.6257 | 0.03472 | 5.0787 | 2.6049 |  | 2.5723 | 2.2293 | [24 empty] | 15.1456
5 | ALC-0127-001 | 15.9386 | 1.1682 | 9.8532 | 6.199 |  | 18.8133 | 7.9182 | [24 empty] | 59.8905
5 | ALC-0128-002 | 8.5454 | 1.3874 | 4.9956 | 3.9947 |  | 15.2196 | 5.2579 |  |  |  | 3.8382 |  | 3.8559 | [8 empty] | 1.7086 | [9 empty] | 48.8033
5 | ALC-0130-004 | 19.5482 | 1.9493 | 14.3978 | 15.8263 | 1.9786 | 26.838 | 10.4969 | [12 empty] | 7.0624 | [11 empty] | 98.0975
5 | DUV-1120-039 | 6.828 | 0.6923 | 9.2334 | 8.8929 |  | 6.5996 | 4.4038 | [12 empty] | 6.5494 | [11 empty] | 43.1995
5 | ALC-0715-015 | 1.5602 |  |  | 2.1978 | [27 empty] | 3.758
5 | ALC-0776-017 | 5.4539 | 2.4768 | 10.5495 | 2.6858 | 1.4725 | 8.4726 | 7.5532 | 10.026 | [11 empty] | 12.0329 | [11 empty] | 60.7232
5 | ALC-0809-021 | 2.24 | 0.22471 |  | 1.907 |  | 2.327 | 2.6043 | [24 empty] | 9.303
5 | ALC-0894-024 | 11.0685 | 3.8259 | 9.3543 | 6.7595 | 1.7419 | 15.7095 | 6.901 | [5 empty] | 0.10556 | [8 empty] | 1.4642 | [9 empty] | 56.9303
5 | ALC-0930-027 | 7.1723 | 0.40272 | 8.5781 | 5.4271 |  | 6.5855 | 4.6521 | 7.9764 | [11 empty] | 6.1385 | [11 empty] | 46.9328
5 | DUV-1122-041 | 10.6264 | 1.5919 | 15.521 | 8.5196 |  | 9.3021 | 6.6253 | 10.304 | [11 empty] | 9.9478 | [11 empty] | 72.438
5 | ALC-0932-029 |  |  |  | 1.3199 | [27 empty] | 1.3199
5 | ALC-0935-032 | 1.5839 | 0.026677 |  | 3.2165 | [27 empty] | 4.8271
5 | ALC-0936-033 | 1.6184 | 0.058538 |  | 2.7827 | [27 empty] | 4.4596
5 | ALC-0955-036 | 14.7849 | 0.95439 | 13.5605 | 15.3664 | 1.7779 | 14.3447 | 8.898 | 12.4845 | [11 empty] | 13.2787 | [11 empty] | 95.4499
5 | ALC-0957-038 | 4.7919 | 0.72646 |  | 3.7296 |  | 9.3012 | 4.6875 | [14 empty] | 1.2944 | [9 empty] | 24.5312
5 | ALC-0958-039 | 7.9059 | 0.73143 | 9.5148 | 5.2085 |  | 8.7924 | 5.0381 | 7.305 | [11 empty] | 7.4486 | [11 empty] | 51.9449
5 | ALC-0996-041 |  |  |  | 1.611 | [27 empty] | 1.611
5 | ALC-1150-047 | 7.0472 | 0.77645 | 11.2638 | 8.0748 | 1.6736 | 7.0085 | 5.1401 | 13.2792 | [11 empty] | 14.5536 | [11 empty] | 68.8173
5 | ALC-1152-049 | 11.4522 | 0.66343 | 11.1835 | 12.0201 |  | 10.4405 | 7.3413 | [12 empty] | 8.6604 | [11 empty] | 61.7614
5 | DUV-1124-043 | 3.2093 | 0.2433 | 4.7245 | 3.8018 |  | 3.0456 | 2.7127 | [24 empty] | 17.7372
5 | ALC-1155-052 | 6.3753 | 0.2413 | 8.1361 | 6.8373 |  | 5.7824 | 4.4068 | 8.7764 | [11 empty] | 8.5461 | [11 empty] | 49.1017
5 | ALC-1495-062 | 11.4459 | 0.99236 | 11.4173 | 6.5849 |  | 12.376 | 8.2947 | 8.1289 | [11 empty] | 7.8335 | [11 empty] | 67.0735
5 | ALC-1500-067 | 8.3888 | 3.3411 | 15.8351 | 2.5204 |  | 6.5555 | 5.4342 | 9.0181 | [11 empty] | 9.5368 | [11 empty] | 60.63
5 | ALC-1640-072 | 5.4922 | 2.5668 | 12.1257 | 1.123 |  | 7.7926 | 7.4107 | 10.7428 | [11 empty] | 12.1497 | [11 empty] | 59.4035
5 | ALC-1641-073 | 6.5126 | 0.34683 | 5.493 | 7.3441 |  | 0.67965 | [25 empty] | 20.3761
5 | ALC-1643-075 | 5.8082 | 2.0706 | 8.4365 | 1.5354 |  | 8.2303 | 7.9387 | 11.8827 | [11 empty] | 13.6185 | [11 empty] | 59.5208
5 | ALC-0998-043 | 2.8052 | 0.62426 |  |  |  | 3.9143 | 3.9277 | [24 empty] | 11.2715
5 | ALC-1158-055 | 1.4958 |  |  |  |  | 0.97953 | [25 empty] | 2.4753
5 | ALC-1496-063 | 2.929 | 0.020153 | 3.3121 |  |  | 2.3903 | 2.2525 | [24 empty] | 10.9041
5 | ORA-0632-036 | 2.9633 | 0.069677 | [29 empty] | 3.033
5 | DUV-1118-037 | 3.1428 | 0.23799 |  | 4.3937 |  |  | 2.8203 | [24 empty] | 10.5948
5 | ALC-2123-087 | 11.5843 | 0.72347 | 12.6625 | 6.5134 | 1.4694 | 14.1037 | 8.417 | 10.6253 | [11 empty] | 10.3126 | [11 empty] | 76.4118
5 | DUV-1191-048 | 3.0756 | 1.2444 | 13.8017 | 2.4752 |  | 2.4649 | 2.4104 | [24 empty] | 25.4722
5 | ORA-0488-003 | 8.1928 | 0.13003 | 6.4318 | 6.9905 | 1.5924 | 10.7777 | 4.8291 | [24 empty] | 38.9443
5 | ORA-0503-008 | 4.3892 |  | 4.3547 | 3.0886 | 1.5941 | 5.6658 | 4.0114 | [24 empty] | 23.1038
5 | ORA-0508-011 | 4.5156 |  |  | 2.0867 |  | 4.5094 | 3.6648 | [5 empty] | 3.8324 | [8 empty] | 2.3782 | [9 empty] | 20.9871
5 | ORA-0509-012 | 4.473 |  |  | 2.4486 |  | 5.5223 | 4.039 | [24 empty] | 16.483
5 | ORA-0514-016 | 4.7737 | 0.044541 |  | 2.5127 | 2.037 | 5.2343 | 3.8918 | [5 empty] | 1.9828 | [18 empty] | 20.4768
5 | ORA-0523-019 | 4.1535 |  |  | 2.6244 |  | 5.4927 | 3.6605 | [24 empty] | 15.9311
5 | ORA-0524-020 | 3.5736 |  |  | 2.4206 | 1.5243 | 4.4366 | 3.1812 | [5 empty] | 1.2702 | [18 empty] | 16.4065
5 | ORA-0525-021 | 4.3682 |  | 4.1274 | 2.4664 |  | 5.345 | 3.778 | [24 empty] | 20.0851
5 | ORA-0531-023 | 4.0985 |  |  | 2.4343 | 1.6129 | 4.7378 | 3.6724 | [5 empty] | 1.4234 | [8 empty] | 1.5054 | [9 empty] | 19.4846
5 | ORA-0556-027 | 4.1615 | 0.50072 |  | 4.9963 |  | 8.4231 | 3.1218 | [24 empty] | 21.2034
5 | ORA-0558-029 | 13.8495 | 0.90122 | 8.1392 | 4.0955 |  | 11.5715 | 7.5902 | [24 empty] | 46.1472
5 | ORA-0631-035 | 13.1111 | 0.99374 | 9.1345 | 5.348 | 1.8514 | 9.3762 | 6.9918 | 8.3097 | [5 empty] | 0.38055 | 4.3422 |  |  |  |  | 8.4827 | [11 empty] | 68.322
5 | ORA-0634-038 | 5.4967 | 0.35197 |  | 4.1358 |  | 10.5192 | 5.2405 | [24 empty] | 25.7442
5 | ORA-0840-049 | 5.8514 | 0.38633 | 3.9168 | 5.3225 |  | 7.8001 | 3.9839 | [24 empty] | 27.2611
5 | ORA-1060-052 | 10.5609 | 0.42524 | 15.7936 | 7.671 |  | 7.547 | 5.8032 | [5 empty] | 4.127 | [6 empty] | 5.8871 | [11 empty] | 57.8151
5 | ORA-1457-056 | 6.7272 | 0.39103 | 5.8499 | 5.8511 | 1.4944 | 6.9263 | 4.1216 | [19 empty] | 4.5224 |  |  |  |  | 35.884
5 | ORA-2035-059 | 5.7214 | 0.37993 | 4.6334 | 3.9705 |  | 9.0226 | 4.5125 | [14 empty] | 1.3457 | [9 empty] | 29.586
5 | PAL-0135-002 | 5.0101 | 0.13552 | 9.5666 | 2.5085 | 1.8858 | 6.3916 |  | 12.5569 |  |  |  |  | 0.15927 | [6 empty] | 12.1908 | [11 empty] | 50.4051
5 | PAL-0137-004 | 7.2224 |  | 15.7497 | 1.2275 |  | 14.3094 | 7.9497 | 19.3052 | [11 empty] | 23.2826 | [11 empty] | 89.0465
5 | PAL-0144-007 | 5.2877 | 0.35231 | 7.0053 | 4.7824 |  | 5.8315 | 3.5402 | [24 empty] | 26.7994
5 | PAL-0180-010 | 2.0107 |  | 4.8742 | 0.87918 |  | 1.5767 | [6 empty] | 0.089848 | [18 empty] | 9.4305
5 | PAL-0183-013 | 1.8798 | 0.10464 | 4.0143 | 1.1464 |  | 2.1254 | 2.2286 | [5 empty] | 0.26245 | [18 empty] | 11.7616
5 | JEF-1384-002 |  | 0.078491 |  | 2.4629 | [27 empty] | 2.5414
5 | PAL-0187-015 | 5.7019 | 0.97559 | 5.8227 | 4.2875 |  | 8.1528 | 5.0964 | [24 empty] | 30.0369
5 | PAL-0189-017 | 4.362 | 0.66663 | 5.5791 | 4.4938 |  | 4.8688 | 3.2954 | [24 empty] | 23.2657
5 | PAL-0191-019 | 8.0632 | 2.728 | 8.1486 | 4.2389 |  | 7.1674 | 5.2562 | [12 empty] | 5.7257 | [11 empty] | 41.328
5 | PAL-0248-024 | 1.5933 |  |  | 0.98645 |  | 2.8977 | 2.4706 | [24 empty] | 7.948
5 | PAL-0252-026 | 6.6676 | 1.1054 | 8.6747 | 4.8213 |  | 7.0088 | 5.3102 | [12 empty] | 7.9239 | [11 empty] | 41.5119
5 | PAL-0255-029 | 1.855 | 0.043096 | 4.9932 | 1.941 |  | 2.0302 | 2.1422 | [24 empty] | 13.0047
5 | PAL-0258-032 | 2.3393 | 0.069901 | 5.681 | 1.4676 |  | 2.313 | 2.2476 | [24 empty] | 14.1185
5 | LIB-1607-001 | 3.514 | 0.091725 | 3.4981 | 3.4613 | 1.455 | 4.0293 | 2.7704 | [24 empty] | 18.8199
5 | ALC-0129-003 | 9.0458 | 0.58085 | 6.2582 | 4.7838 |  | 14.5445 | 5.428 | [5 empty] | 2.7948 | [8 empty] | 2.3521 | [5 empty] | 4.5675 |  |  |  | 50.3557
5 | ALC-0131-005 | 20.3573 | 1.2365 | 14.3144 | 18.3158 |  | 24.5646 | 10.7012 | 9.6757 | [11 empty] | 8.5962 | [11 empty] | 107.7616
5 | ALC-0132-006 | 7.8347 | 1.1492 | 7.4108 | 4.2867 |  | 11.9067 | 4.4344 | [5 empty] | 0.37972 | [18 empty] | 37.4021
5 | ALC-0564-009 |  |  |  | 0.2179 | [27 empty] | 0.2179
5 | ALC-0568-013 | 1.5901 |  |  | 1.4936 |  |  | 2.033 | [24 empty] | 5.1167
5 | ALC-0714-014 | 1.7716 |  |  | 1.6076 | [27 empty] | 3.3792
5 | ALC-0777-018 | 5.3096 | 2.4476 | 10.32 | 3.2182 |  | 9.0356 | 8.31 | [12 empty] | 12.9932 | [11 empty] | 51.6342
5 | DUV-1121-040 | 3.1899 |  | 4.8871 | 4.7509 |  |  | 2.9324 | [24 empty] | 15.7603
5 | ALC-0778-019 | 5.3662 | 2.2726 | 8.2283 | 3.037 |  | 9.0978 | 9.0728 | [12 empty] | 14.3961 | [11 empty] | 51.4709
5 | ALC-0813-022 | 2.1177 | 0.19175 |  | 2.6483 | [27 empty] | 4.9577
5 | ALC-0893-023 | 11.2388 | 3.8632 | 8.6741 | 8.1153 |  | 17.3124 | 6.8018 | [12 empty] | 4.5533 | [11 empty] | 60.5589
5 | ALC-0895-025 | 21.5504 | 2.4412 | 16.2111 | 15.7356 |  | 26.0112 | 10.624 | 8.0283 | [11 empty] | 7.1526 | [11 empty] | 107.7544
5 | ALC-0929-026 | 4.9935 | 1.932 | 8.3142 | 3.7711 |  | 9.2481 | 7.8053 | 10.6027 | [11 empty] | 10.7921 | [11 empty] | 57.459
5 | ALC-0934-031 | 32.3047 | 3.0141 | 19.838 | 21.1632 | 1.7759 | 41.0987 | 15.1623 | 10.6051 |  |  |  |  | 0.69142 | [6 empty] | 12.2834 | [11 empty] | 157.9368
5 | ALC-0937-034 | 81.1647 | 4.9402 | 17.7578 | 17.5921 | 4.4114 | 66.9689 | 55.8749 | 43.1628 | [5 empty] | 0.013469 | [5 empty] | 48.9421 | [11 empty] | 340.8283
5 | ALC-0956-037 | 18.4254 | 1.4164 | 19.6906 | 16.5756 | 2.0155 | 16.3326 | 9.8677 | 12.1604 |  |  |  |  | 1.1913 | [6 empty] | 15.1874 | [11 empty] | 112.8629
5 | DUV-1123-042 | 3.0638 | 0.27011 |  | 3.6788 |  | 2.8055 | 2.9391 | [24 empty] | 12.7574
5 | ALC-0995-040 | 1.3921 |  |  | 0.28105 |  | 0.69597 | [25 empty] | 2.3691
5 | ALC-0997-042 | 1.4632 |  |  | 1.6926 | [27 empty] | 3.1557
5 | ALC-1000-044 | 3.6522 | 0.98282 | 5.6071 | 1.2692 |  | 6.0672 | [13 empty] | 7.6894 | [11 empty] | 25.2678
5 | ALC-1151-048 | 8.3752 | 0.8358 | 11.7038 | 11.9105 |  | 8.6191 | 5.1644 | 10.9113 | [11 empty] | 17.1469 | [11 empty] | 74.667
5 | ALC-1153-050 | 6.8843 | 0.16301 | 9.3857 | 11.9908 | 2.3046 | 5.7601 | 4.1076 | 10.7891 | [11 empty] | 12.522 | [11 empty] | 63.9072
5 | ALC-1154-051 | 5.5446 | 0.16089 | 8.0189 | 5.33 |  | 4.5565 | 3.6523 | 8.142 | [11 empty] | 7.6818 | [11 empty] | 43.0871
5 | ALC-1157-054 | 7.5642 | 0.45945 | 11.0257 | 8.0681 |  | 6.387 | 4.7567 | 10.4044 |  |  |  |  | 2.4259 | [6 empty] | 10.8758 | [11 empty] | 61.9673
5 | DUV-1131-044 | 8.2023 | 1.0868 | 12.1149 | 7.084 |  | 8.267 | 4.8167 | 9.8227 | [11 empty] | 9.4605 | [11 empty] | 60.8549
5 | DUV-1132-045 | 9.122 | 0.59667 | 9.917 | 12.5235 |  | 11.8131 | 6.4927 | 8.1189 | [11 empty] | 10.0405 | [11 empty] | 68.6244
5 | ALC-1501-068 | 2.818 |  | 3.2845 | 1.2078 | [8 empty] | 0.49799 | [18 empty] | 7.8083
5 | ALC-1644-076 | 26.5487 | 22.3313 | 79.369 | 6.5141 | 2.7502 | 58.9938 | 34.7634 | 66.663 |  | 10.1025 | [8 empty] | 17.4826 | 83.0477 |  | 2.1303 | [9 empty] | 410.6966
5 | ALC-1647-079 | 5.7535 | 2.2417 | 8.6663 | 3.6933 |  | 9.9148 | 6.8178 | [12 empty] | 7.3674 | [11 empty] | 44.4548
5 | ALC-2122-086 | 9.3077 | 0.3056 | 20.1371 |  | 3.7995 | 23.6224 | 8.8609 | 10.6245 | [11 empty] | 5.8084 | [11 empty] | 82.4661
5 | ORA-0640-042 | 4.5669 | 0.50133 | 6.8615 |  |  | 5.197 | 3.9099 | [24 empty] | 21.0367
5 | ALC-0931-028 | 4.9602 | 0.69395 | 4.6012 |  |  | 7.1724 | 4.4274 | [14 empty] | 1.4675 | [9 empty] | 23.3227
5 | ALC-1621-071 | 1.8556 |  |  |  |  | 1.7364 | 2.1472 | [24 empty] | 5.7392
5 | ORA-0827-045 | 2.033 | [5 empty] | 2.5723 | [24 empty] | 4.6052
5 | ORA-0627-031 | 8.2296 |  | 6.948 |  |  |  |  | 45.7911 | [11 empty] | 71.5772 | [11 empty] | 132.5459
5 | ALC-0567-012 | 1.6249 | 0.0031066 | [29 empty] | 1.628
5 | ALC-1172-058 | 1.6089 | [11 empty] | 4.0532 | [18 empty] | 5.6621
5 | ALC-1177-060 | 1.6911 | [30 empty] | 1.6911
5 | ALC-1497-064 | 1.7759 | [30 empty] | 1.7759
5 | ALC-1620-070 | 1.6676 | [30 empty] | 1.6676
5 | PAL-0253-027 | [12 empty] | 0.044149 | [18 empty] | 0.044149
5 | PAL-0136-003 | 3.2838 | 0.42712 | 5.6399 | 3.424 |  | 2.6573 | 2.7502 | [24 empty] | 18.1823
5 | ALC-1074-046 | 5.1292 | 2.3565 | 9.0419 | 0.98201 | 1.1888 | 7.3035 | 6.9967 | 9.0385 | [11 empty] | 10.8181 | [11 empty] | 52.855
5 | DUV-1186-046 | 2.706 | 0.10998 | 5.224 | 3.2032 |  | 3.0733 | 2.5818 | [24 empty] | 16.8983
5 | ORA-0300-001 | 7.4299 | 0.93642 | 6.4322 | 1.6957 | 1.2324 | 3.452 | 4.0298 | [24 empty] | 25.2084
5 | ORA-0489-004 | 7.5714 | 0.50225 | 5.6248 | 5.2981 | 1.533 | 6.2462 | 4.9424 | [24 empty] | 31.718
5 | ORA-0511-014 | 4.1722 |  |  | 2.3623 | 2.2863 | 4.7621 | 3.5202 | [24 empty] | 17.103
5 | ORA-0534-026 | 4.516 | 0.060832 | 4.333 | 2.4099 | 1.6269 | 5.2263 | 3.8537 | [24 empty] | 22.0266
5 | ORA-1057-051 | 4.8431 | 0.29353 | 4.4889 | 2.9319 |  | 7.5953 | 6.2369 | [24 empty] | 26.3896
5 | ORA-2032-057 | 13.2012 | 1.3564 | 22.8466 | 7.5401 | 2.5495 | 18.0134 | 7.0338 | 16.2807 | [11 empty] | 14.5813 | [11 empty] | 103.4029
5 | PAL-0134-001 | 2.0387 | 0.11732 | 4.5507 | 1.9553 |  | 1.9281 | 2.0747 | [24 empty] | 12.6649
5 | PAL-0184-014 |  |  |  | 2.7332 | [27 empty] | 2.7332
5 | PAL-0247-023 | 1.5856 |  |  | 1.6101 |  | 2.3162 | 2.1566 | [24 empty] | 7.6684
5 | PAL-0259-033 |  |  |  | 0.46771 |  | 0.8404 | [25 empty] | 1.3081
5 | ALC-0133-007 | 12.4448 | 2.6134 | 10.316 | 10.0524 | 1.4685 | 21.9274 | 7.5727 | [5 empty] | 0.34977 | [8 empty] | 1.2315 | [9 empty] | 67.9765
5 | ALC-0446-008 |  |  | 4.2326 | 1.8861 | [27 empty] | 6.1187
5 | ALC-0565-010 | 1.4666 |  |  | 0.53137 | [27 empty] | 1.998
5 | ALC-0954-035 | 7.2903 | 0.95022 | 6.2799 | 6.2115 | 1.7737 | 11.3742 | 5.5151 | [24 empty] | 39.3948
5 | ALC-1156-053 | 8.4066 | 1.0086 | 12.6707 | 7.2297 |  | 7.9835 | 4.9411 | 11.9871 | [11 empty] | 12.6834 | [11 empty] | 66.9108
5 | ALC-1162-057 | 1.5831 |  | 3.4869 | 0.36328 | [27 empty] | 5.4333
5 | ALC-1498-065 | 4.771 | 0.58548 | 6.4667 | 1.9537 |  | 5.8368 | 4.423 | 7.8823 | [11 empty] | 5.9945 | [11 empty] | 37.9135
5 | ALC-1646-078 | 10.5755 | 10.4726 | 34.6223 | 2.8029 | 1.8113 | 24.5952 | 17.981 | 30.8114 |  | 7.3372 | [9 empty] | 31.9665 |  | 1.7169 | [9 empty] | 174.6929
5 | ALC-1468-061 | 1.1808 | 0.036534 | [29 empty] | 1.2174
5 | ALC-1502-069 | 1.3435 |  | 3.8392 | [28 empty] | 5.1827
6 | POL-0156-001 | 7.655 | 2.8682 |  | 8.9229 |  | 8.9628 | 5.9985 | 8.7402 | [9 empty] | 5.8 |  | 11.8968 | [6 empty] | 0.26267 |  |  |  |  | 61.107
6 | POL-0164-009 | 7.8665 | 2.4648 |  | 11.3265 |  | 10.7613 | 5.9136 | [10 empty] | 4.3448 |  | 11.295 | [6 empty] | 0.3694 |  |  |  |  | 54.3419
6 | PAS-0771-004 | 7.8996 | 1.8651 |  | 7.2556 |  | 4.6405 | [5 empty] | 1.0625 | [9 empty] | 0.4196 |  |  |  |  | 0.31596 |  |  |  |  | 23.4589
6 | PAS-0882-008 | 12.4495 | 2.075 |  | 15.4107 |  | 13.5894 | 5.997 | [12 empty] | 11.0786 | [6 empty] | 0.48376 |  |  |  |  | 61.084
6 | PAS-0883-009 | 13.9744 | 2.5489 | 12.3295 | 15.091 |  | 13.6039 | 6.7071 | [12 empty] | 11.6683 | [6 empty] | 0.3394 |  |  |  |  | 76.2624
6 | PAS-0884-010 | 9.5082 | 2.1271 |  | 12.7968 |  | 10.4106 | 5.1891 | [19 empty] | 0.34005 |  |  |  |  | 40.3718
6 | PAS-0979-012 | 2.419 |  |  | 5.831 |  | 2.4593 | [20 empty] | 0.39664 |  |  |  |  | 11.1059
6 | PAS-0980-013 | 5.242 |  |  | 6.9801 |  | 4.8912 | [20 empty] | 0.37487 |  |  |  |  | 17.4881
6 | PAS-0981-014 | 7.585 |  |  | 8.7707 |  | 7.4326 | 3.9114 | [19 empty] | 1.5857 |  |  |  |  | 29.2852
6 | PAS-0982-015 | 5.4132 |  |  | 6.8515 |  | 5.436 | [20 empty] | 0.22962 |  |  |  |  | 17.9304
6 | PAS-0983-016 | 4.4159 |  |  | 8.2066 |  | 4.6176 | [20 empty] | 0.23254 |  |  |  |  | 17.4726
6 | PAS-0987-019 | 5.9627 |  |  | 7.8469 |  | 3.6115 |  | 7.2132 | [18 empty] | 0.32038 |  |  |  |  | 24.9547
6 | PAS-1039-024 | 8.6031 |  |  | 10.9148 |  | 9.8417 | 4.9283 | [19 empty] | 0.23543 |  |  |  |  | 34.5234
6 | PAS-1041-026 | 3.5132 |  |  | 6.0139 |  | 2.9525 | [20 empty] | 0.26532 |  |  |  |  | 12.7449
6 | OKE-1270-002 | 3.0717 |  |  | 7.0709 |  | 4.7044 | [20 empty] | 0.26434 |  |  |  |  | 15.1113
6 | OKE-1271-003 | 3.0184 |  |  | 6.0946 |  | 4.5113 | [20 empty] | 0.35705 |  |  |  |  | 13.9813
6 | OKE-1285-007 | 3.1852 |  |  | 6.1232 |  | 3.6095 | [20 empty] | 0.39225 |  |  |  |  | 13.3103
6 | OKE-1293-014 | 3.5868 |  |  | 6.3039 |  | 4.0901 | [20 empty] | 6.8137 |  |  |  |  | 20.7944
6 | OKE-1304-016 | 3.5613 |  |  | 6.0542 |  | 4.4746 | [20 empty] | 0.36306 |  |  |  |  | 14.4532
6 | OKE-1307-019 | 2.9944 |  |  | 6.0615 |  | 5.1689 | [20 empty] | 0.30385 |  |  |  |  | 14.5287
6 | OKE-1322-022 | 3.1527 |  |  | 5.8195 |  | 4.1494 | [20 empty] | 0.29143 |  |  |  |  | 13.4129
6 | OKE-1335-024 | 2.9423 |  |  | 6.5406 |  | 4.0453 | [20 empty] | 0.26268 |  |  |  |  | 13.7908
6 | POL-0157-002 | 9.0344 | 4.4221 |  | 9.3176 |  | 10.8952 | 7.3457 | 9.8129 | [11 empty] | 13.181 | [6 empty] | 0.31603 |  |  |  |  | 64.325
6 | POL-0158-003 | 9.0048 | 3.2631 |  | 9.4664 |  | 10.9102 | 7.5637 | 7.8782 | [11 empty] | 12.1308 | [6 empty] | 0.28768 |  |  |  |  | 60.5049
6 | POL-0160-005 | 8.8194 | 1.9524 |  | 11.7184 |  | 8.7929 | 5.2292 | 7.2298 | [18 empty] | 0.26259 |  |  |  |  | 44.0047
6 | POL-0161-006 | 8.5846 | 1.7964 | 15.5076 | 10.9257 |  | 8.2384 | 5.057 | 21.0807 | [11 empty] | 25.6522 | [6 empty] | 0.26458 |  |  |  |  | 97.1072
6 | POL-0162-007 | 3.6888 |  |  | 6.2682 |  | 3.799 |  | 9.8936 | [11 empty] | 14.4443 | [6 empty] | 0.40081 |  |  |  |  | 38.4947
6 | POL-0163-008 | 7.0622 |  |  | 7.6875 |  | 5.3173 | 3.7569 | [12 empty] | 10.2158 | [6 empty] | 0.18348 |  |  |  |  | 34.2231
6 | POL-0165-010 | 7.3808 | 1.7492 |  | 7.2887 |  | 5.8804 | 4.054 | [19 empty] | 0.23568 |  |  |  |  | 26.5888
6 | POL-0166-011 | 11.2351 | 2.3053 | 10.2804 | 12.6174 |  | 7.2918 | 6.3772 | 7.6916 | [11 empty] | 11.7614 | [6 empty] | 0.35762 |  |  |  |  | 69.9178
6 | POL-0167-012 | 11.5579 | 3.0452 | 11.6057 | 12.5535 |  | 9.9347 | 6.9174 | 10.2149 | [11 empty] | 13.7165 | [6 empty] | 0.32382 |  |  |  |  | 79.8695
6 | POL-0168-013 | 8.2181 |  |  | 9.681 |  | 8.7461 | 4.9403 | [19 empty] | 0.16005 |  |  |  |  | 31.7456
6 | POL-0169-014 | 7.0271 | 2.2492 | 18.3221 | 7.2162 |  | 8.1417 | 4.6844 | 12.2645 | [11 empty] | 14.0596 | [6 empty] | 0.36244 |  |  |  |  | 74.3272
6 | POL-0171-015 | 5.1625 | 1.9702 |  | 6.238 |  | 12.6233 | 5.1017 | 13.2602 | [11 empty] | 15.0814 | [6 empty] | 0.2404 |  |  |  |  | 59.6777
6 | POL-0172-016 | 3.5665 |  |  | 6.8105 |  | 4.0514 | [20 empty] | 0.27912 |  |  |  |  | 14.7076
6 | POL-0173-017 | 4.5755 |  |  | 6.1252 |  | 4.8349 | [20 empty] | 0.1973 |  |  |  |  | 15.7329
6 | POL-0174-018 | 6.1893 |  |  | 8.5539 |  | 5.1362 | 3.6436 | [19 empty] | 0.30472 |  |  |  |  | 23.8278
6 | POL-0301-019 | 5.605 |  |  | 6.51 |  | 3.7444 | [20 empty] | 0.29597 |  |  |  |  | 16.1554
6 | POL-1694-021 | 6.2552 | 1.8078 |  | 7.2986 |  | 5.3297 | 3.7498 | 6.8664 | [23 empty] | 31.3074
6 | POL-1695-022 | 16.8659 | 3.0963 | 10.3295 | 11.7454 |  | 10.1596 | 7.0634 | 12.8846 | [11 empty] | 15.0864 | [11 empty] | 87.2311
6 | POL-1696-023 | 7.3469 | 3.3165 |  | 8.8366 |  | 9.5173 | 6.5555 | 7.9269 | [23 empty] | 43.4999
6 | POL-1984-024 | 5.6617 | 2.0179 |  | 8.5635 |  | 7.3985 |  | 7.8957 | [11 empty] | 11.5674 | [11 empty] | 43.1048
6 | POL-1986-025 | 5.3975 | 2.214 |  | 8.4102 |  | 4.4611 |  | 10.3158 | [11 empty] | 13.3061 | [11 empty] | 44.1046
6 | SEM-0637-001 | 5.1632 |  |  | 8.0447 |  | 5.5582 | [5 empty] | 1.1378 | [19 empty] | 19.904
6 | SEM-0638-002 | 7.2418 | 2.1008 |  | 8.9512 |  | 8.5094 | 4.4833 | [12 empty] | 10.2521 | [11 empty] | 41.5386
6 | SEM-0726-003 | 3.7908 |  |  | 5.5755 |  | 3.7164 | [25 empty] | 13.0827
6 | SEM-0727-004 | 8.3022 | 2.1785 | 15.6374 | 7.7681 |  | 6.2424 | 4.3826 | 11.2455 | [11 empty] | 15.4402 | [11 empty] | 71.1969
6 | SEM-0728-005 | 8.6226 | 2.0392 |  | 10.0727 |  | 15.7133 | 6.5536 |  |  |  |  | 0.9822 | [19 empty] | 43.9837
6 | SEM-0941-006 | 4.3132 | 2.0028 |  | 7.4749 |  | 4.6814 | [25 empty] | 18.4724
6 | SEM-0944-008 | 4.6286 |  |  | 7.0071 |  | 4.2973 | [25 empty] | 15.9331
6 | SEM-0945-009 | 6.8764 | 2.381 |  | 8.094 |  | 8.4203 | 5.1386 | [12 empty] | 11.6849 | [11 empty] | 42.5952
6 | SEM-1058-010 | 9.4609 | 2.0445 |  | 7.4685 |  | 10.3719 | 6.6736 | [12 empty] | 10.9059 | [11 empty] | 46.9253
6 | SEM-1059-011 | 3.2365 |  |  | 6.2599 |  | 2.2158 | [25 empty] | 11.7122
6 | PAS-0770-003 | 5.6753 | 1.8454 |  | 8.669 |  | 4.8585 |  | 7.6244 | [18 empty] | 0.25862 |  |  |  |  | 28.9313
6 | PAS-0772-005 | 3.94 |  |  |  |  | 4.1124 | [20 empty] | 0.45839 |  |  |  |  | 8.5108
6 | PAS-0773-006 | 3.0087 |  |  |  |  | 3.0167 | [20 empty] | 0.41223 |  |  |  |  | 6.4376
6 | PAS-0774-007 | 1.6454 |  |  |  |  | 1.4262 | [20 empty] | 0.2625 |  |  |  |  | 3.3341
6 | PAS-0921-011 | 2.6952 |  |  |  |  | 2.6549 | [20 empty] | 0.35522 |  |  |  |  | 5.7053
6 | PAS-0985-017 | 1.7631 |  |  |  |  | 1.9954 | [20 empty] | 0.37178 |  |  |  |  | 4.1302
6 | PAS-0986-018 | 2.9221 |  |  |  |  | 1.5014 | [20 empty] | 0.29261 |  |  |  |  | 4.7161
6 | PAS-0988-020 | 2.6412 |  |  |  |  | 2.2846 | [20 empty] | 0.33637 |  |  |  |  | 5.2621
6 | PAS-0990-021 | 2.1777 |  |  |  |  | 1.9097 | [20 empty] | 0.26583 |  |  |  |  | 4.3532
6 | PAS-0991-022 | 1.8409 |  |  |  |  | 1.518 | [20 empty] | 0.086735 |  |  |  |  | 3.4456
6 | PAS-0992-023 | 2.9621 |  |  |  |  | 2.6466 | [20 empty] | 0.7869 |  |  |  |  | 6.3957
6 | OKE-1269-001 | 3.1662 |  |  |  |  | 3.246 | [20 empty] | 0.30295 |  |  |  |  | 6.7152
6 | OKE-1274-006 | 2.9119 |  |  |  |  | 4.7694 | [20 empty] | 0.34873 |  |  |  |  | 8.0301
6 | OKE-1320-020 | 3.8037 |  |  |  |  | 2.9811 | [20 empty] | 0.29958 |  |  |  |  | 7.0844
6 | OKE-1350-027 | 3.2057 |  |  |  |  | 2.7866 | [20 empty] | 0.45038 |  |  |  |  | 6.4427
6 | POL-1693-020 | 1.6439 |  |  |  |  | 1.9725 | [25 empty] | 3.6164
6 | PAS-0367-001 | 3.6843 |  |  |  |  | 3.3083 | [20 empty] | 0.24649 |  |  |  |  | 7.239
6 | PAS-0368-002 | 1.9931 |  |  |  |  | 1.4438 | [20 empty] | 0.39981 |  |  |  |  | 3.8367
6 | PAS-2028-029 | [26 empty] | 0.16452 |  |  |  |  | 0.16452
6 | POL-0159-004 | [26 empty] | 0.093468 |  |  |  |  | 0.093468
6 | LAF-1194-001 | [26 empty] | 0.91422 |  |  |  |  | 0.91422
6 | LAF-1677-002 | [26 empty] | 0.84819 |  |  |  |  | 0.84819
6 | LAF-1678-003 | [26 empty] | 0.84727 |  |  |  |  | 0.84727
6 | PAS-1040-025 | 2.0876 | [30 empty] | 2.0876
6 | PAL-0377-047 | 2.7853 |  |  |  |  | 2.8264 | [15 empty] | 0.41396 |  | 8.7043 |  |  | 0.81844 |  |  |  |  | 15.5484
6 | PAL-1367-131 | 3.4232 |  |  |  |  | 4.5733 | [17 empty] | 9.0943 |  |  | 0.8522 |  |  |  |  | 17.943
6 | PAL-0381-051 | 2.8449 |  |  | 6.4687 |  | 3.555 | [11 empty] | 3.8245 | [8 empty] | 1.0152 |  |  |  |  | 17.7083
6 | PAL-0422-056 | 2.5729 |  |  |  |  | 3.5235 | [11 empty] | 4.6982 |  |  |  | 0.38006 |  |  |  |  | 0.81898 |  |  |  |  | 11.9936
6 | PAL-0490-059 | 8.5703 | 2.8922 | 21.8422 | 9.774 |  | 16.1284 | 8.2683 | 11.1057 |  |  |  | 1.5707 | [5 empty] | 3.6954 |  | 18.6373 |  | 0.48891 |  |  |  |  | 0.661 |  |  |  |  | 103.6345
6 | PAL-0492-061 | 12.4484 | 3.8746 | 56.3412 | 11.9316 |  | 57.0583 | 18.2652 | 43.2645 |  | 20.4088 |  | 1.7708 | [5 empty] | 5.521 |  | 51.1098 |  | 0.8605 |  |  |  |  | 0.69743 |  |  |  |  | 283.5522
6 | PAL-0345-044 | 8.5417 | 2.3886 |  |  |  | 2.6203 | [5 empty] | 2.7387 | 0.61485 |  |  |  |  | 4.7486 |  |  |  | 1.3391 |  |  |  |  | 0.57029 |  |  |  |  | 23.5621
6 | PAL-0261-035 | 6.2496 | 1.8876 |  | 9.5606 |  | 5.8541 | [13 empty] | 10.3205 | [6 empty] | 0.77927 |  |  |  |  | 34.6515
6 | PAL-0347-045 | 4.9012 | 2.019 |  | 6.7879 |  | 4.9408 | [15 empty] | 0.68558 |  |  |  |  | 0.86883 |  |  |  |  | 20.2033
6 | PAL-0379-049 | 3.8165 |  |  | 8.684 |  | 10.2882 | [20 empty] | 0.75196 |  |  |  |  | 23.5407
6 | PAL-0380-050 | 7.2068 | 2.4985 |  | 7.9115 |  | 10.1369 | 7.8751 |  |  |  |  | 1.333 | [7 empty] | 13.118 | [6 empty] | 3.9632 |  |  |  |  | 54.0431
6 | PAL-0382-052 | 5.9584 |  |  | 9.5202 |  | 6.0383 | [13 empty] | 12.7554 | [6 empty] | 0.97275 |  |  |  |  | 35.2451
6 | PAL-0383-053 | 6.5444 | 2.0645 |  | 9.8383 |  | 6.5652 |  | 8.8422 | [11 empty] | 12.0298 | [6 empty] | 0.81277 |  |  |  |  | 46.6972
6 | PAL-0420-054 | 5.5233 | 1.8618 |  | 7.0507 |  | 6.234 | [5 empty] | 1.1783 | [14 empty] | 0.82833 |  |  |  |  | 22.6764
6 | PAL-0262-036 | 6.5182 |  | 10.9175 | 7.8915 |  | 5.1764 |  | 10.9483 | [11 empty] | 13.9256 | [6 empty] | 0.81905 |  |  |  |  | 56.1965
6 | PAL-0421-055 | 8.6369 | 2.3964 | 9.098 | 7.7043 |  | 8.5528 | 6.6232 | 9.6141 |  |  |  | 1.555 | [7 empty] | 12.3601 |  | 0.32043 |  |  |  |  | 0.97466 |  |  |  |  | 67.8358
6 | PAL-0424-058 | 7.7503 | 2.2719 |  | 7.672 |  | 8.0629 | 4.0844 | [12 empty] | 10.9166 | [6 empty] | 0.77146 |  |  |  |  | 41.5296
6 | PAL-0493-062 | 6.6775 | 2.7312 | 9.2206 | 9.6973 |  | 7.595 | 4.0699 | 8.9875 |  |  |  | 1.341 | [7 empty] | 11.0221 |  | 0.34461 |  |  |  |  | 0.78364 |  |  |  |  | 62.4704
6 | PAL-0263-037 | 7.5276 | 2.963 | 19.011 | 9.8106 |  | 7.3557 | 4.0849 | 7.6733 |  |  |  | 2.0574 | [7 empty] | 11.3537 |  | 0.46475 |  |  |  |  | 0.71928 |  |  |  |  | 73.021
6 | PAL-0494-063 | 5.7143 | 2.3229 | 9.6179 | 9.2684 |  | 5.4578 | [5 empty] | 1.2638 | [7 empty] | 12.3726 | [6 empty] | 0.66896 |  |  |  |  | 46.6866
6 | PAL-0495-064 | 7.2849 | 3.2056 |  | 10.3609 |  | 8.7973 | 4.3076 |  |  |  |  | 1.187 | [7 empty] | 11.3357 | [6 empty] | 0.89868 |  |  |  |  | 47.3778
6 | PAL-0497-066 | 3.1652 |  |  | 6.2671 |  | 3.7357 | [20 empty] | 2.0271 |  |  |  |  | 15.1951
6 | PAL-0264-038 | 6.6906 | 1.8732 | 9.5904 | 10.4938 |  | 5.8975 |  | 8.6758 | [11 empty] | 12.6374 | [6 empty] | 0.86101 |  |  |  |  | 56.7197
6 | PAL-0743-073 | 5.8212 | 2.0175 |  | 6.158 |  | 5.7562 | 3.9797 | [19 empty] | 0.71451 |  |  |  |  | 24.4471
6 | PAL-1268-082 | 2.5768 |  |  | 5.3899 |  | 3.9882 | [20 empty] | 0.70214 |  |  |  |  | 12.657
6 | PAL-1277-084 | 2.4118 |  |  | 5.7545 |  | 4.0359 | [20 empty] | 0.6606 |  |  |  |  | 12.8627
6 | PAL-1284-091 | 2.3744 |  |  | 5.5957 |  | 3.7599 | [20 empty] | 0.34295 |  |  |  |  | 12.0729
6 | PAL-0340-039 | 4.7402 |  |  | 6.6694 |  | 5.5414 | [20 empty] | 0.86507 |  |  |  |  | 17.816
6 | PAL-1295-093 | 2.5802 |  |  | 5.5208 |  | 3.4193 | [20 empty] | 0.54481 |  |  |  |  | 12.0651
6 | PAL-1296-094 | 2.1527 |  |  | 5.6136 |  | 3.6451 | [20 empty] | 0.4558 |  |  |  |  | 11.8672
6 | PAL-1297-095 | 2.455 |  |  | 5.5804 |  | 4.852 | [20 empty] | 0.56599 |  |  |  |  | 13.4533
6 | PAL-1298-096 | 2.4934 |  |  | 5.153 |  | 4.3107 | [20 empty] | 0.46945 |  |  |  |  | 12.4265
6 | PAL-1300-098 | 2.4285 |  |  | 5.3029 |  | 3.3551 | [20 empty] | 0.33154 |  |  |  |  | 11.4181
6 | PAL-1317-107 | 2.5393 |  |  | 5.2993 |  | 4.3332 | [20 empty] | 0.24811 |  |  |  |  | 12.42
6 | PAL-1318-108 | 9.01 |  |  | 6.0412 |  | 11.6864 | 5.6696 |  |  |  |  | 1.627 | [14 empty] | 0.66301 |  |  |  |  | 34.6973
6 | PAL-0341-040 | 15.272 | 11.4011 | 109.2224 | 9.2831 |  | 151.6074 | 47.9177 | 47.9234 |  | 14.4061 |  | 2.5431 | [7 empty] | 53.7653 |  | 0.74535 |  |  |  |  | 0.76731 |  |  |  |  | 464.8542
6 | PAL-1328-110 | 2.9196 |  |  | 7.0995 |  | 4.326 | [20 empty] | 0.6932 |  |  |  |  | 15.0383
6 | PAL-1330-112 | 2.4469 |  |  | 5.4195 |  | 3.9763 | [20 empty] | 0.41694 |  |  |  |  | 12.2597
6 | PAL-1331-113 | 2.2836 |  |  | 6.573 |  | 4.4721 | [20 empty] | 0.35255 |  |  |  |  | 13.6813
6 | PAL-1347-122 | 2.8782 |  |  | 5.6152 |  | 3.6081 | [20 empty] | 0.57828 |  |  |  |  | 12.6797
6 | PAL-1357-126 | 3.4926 |  |  | 6.4848 |  | 4.2159 | [20 empty] | 0.40221 |  |  |  |  | 14.5956
6 | PAL-0342-041 | 7.1534 | 1.9249 | 8.9983 | 6.9944 |  | 5.2145 | 3.7172 | [19 empty] | 0.61135 |  |  |  |  | 34.6141
6 | PAL-1537-133 | 2.4831 |  |  | 6.0181 |  | 3.1473 | [20 empty] | 0.8557 |  |  |  |  | 12.5042
6 | PAL-1538-134 | 5.4715 | 2.8058 | 21.3565 | 5.9236 |  | 5.2708 | [5 empty] | 4.3579 | [14 empty] | 1.4178 |  |  |  |  | 46.604
6 | PAL-0343-042 | 8.6293 | 2.344 |  | 9.7226 |  | 8.6074 | 4.6677 | [12 empty] | 11.7938 | [6 empty] | 0.89242 |  |  |  |  | 46.6572
6 | PAL-2055-139 | 2.4916 |  |  | 7.2554 |  | 4.5359 | [20 empty] | 1.2396 |  |  |  |  | 15.5224
6 | PAL-2057-140 | 2.035 |  |  | 6.6861 |  | 4.152 | [20 empty] | 0.99721 |  |  |  |  | 13.8703
6 | PAL-0348-046 | 3.2116 |  |  |  |  | 4.1468 | [15 empty] | 0.33573 |  |  |  |  | 0.77409 |  |  |  |  | 8.4683
6 | PAL-0378-048 | 3.5725 |  |  |  |  | 4.4767 | [20 empty] | 0.85627 |  |  |  |  | 8.9054
6 | PAL-0423-057 | [5 empty] | 1.2202 | [20 empty] | 0.63972 |  |  |  |  | 1.8599
6 | PAL-0491-060 | 3.369 | 1.8543 | 10.5673 |  |  | 4.0726 | [5 empty] | 1.048 | [14 empty] | 0.75964 |  |  |  |  | 21.6708
6 | PAL-0496-065 | 1.9173 |  |  |  |  | 1.5418 | [20 empty] | 0.87752 |  |  |  |  | 4.3366
6 | PAL-0696-067 | 2.3133 |  |  |  |  | 2.2229 | [20 empty] | 0.64856 |  |  |  |  | 5.1847
6 | PAL-0697-068 | 2.5809 |  |  |  |  | 2.5512 | [20 empty] | 0.6524 |  |  |  |  | 5.7845
6 | PAL-0698-069 | 1.9065 |  |  |  |  | 1.6743 | [20 empty] | 1.8323 |  |  |  |  | 5.4131
6 | PAL-0742-072 | 4.4341 | 1.8103 |  |  |  | 4.8086 | [20 empty] | 0.78999 |  |  |  |  | 11.8429
6 | PAL-1261-075 | 2.2809 |  |  |  |  | 3.1813 | [20 empty] | 0.58442 |  |  |  |  | 6.0466
6 | PAL-1263-077 | 2.1217 |  |  |  |  | 3.2935 | [20 empty] | 0.70836 |  |  |  |  | 6.1236
6 | PAL-1265-079 | 1.8104 |  |  |  |  | 3.3696 | [20 empty] | 1.1247 |  |  |  |  | 6.3047
6 | PAL-1266-080 | 1.6255 |  |  |  |  | 3.3502 | [20 empty] | 0.73744 |  |  |  |  | 5.7132
6 | PAL-1267-081 | 2.6225 |  |  |  |  | 4.0714 | [20 empty] | 0.67421 |  |  |  |  | 7.3681
6 | PAL-1294-092 | 2.454 |  |  |  |  | 3.4881 | [20 empty] | 0.44311 |  |  |  |  | 6.3852
6 | PAL-1302-100 | 19.542 |  |  |  |  | 16.1027 | 6.09 |  |  |  |  | 2.7535 | [14 empty] | 0.57091 |  |  |  |  | 45.0592
6 | PAL-1316-106 | 2.3886 |  |  |  |  | 4.1099 | [20 empty] | 0.35582 |  |  |  |  | 6.8543
6 | PAL-1319-109 | 4.0922 |  |  |  |  | 4.7112 | [20 empty] | 0.39232 |  |  |  |  | 9.1958
6 | PAL-1329-111 | 2.4458 |  |  |  |  | 4.0091 | [20 empty] | 0.56326 |  |  |  |  | 7.0182
6 | PAL-1346-121 | 2.5247 |  |  |  |  | 4.0083 | [20 empty] | 0.591 |  |  |  |  | 7.124
6 | PAL-1348-123 | 2.67 |  |  |  |  | 4.1793 | [20 empty] | 0.58686 |  |  |  |  | 7.4362
6 | PAL-1349-124 | 2.5126 |  |  |  |  | 3.5814 | [20 empty] | 0.58198 |  |  |  |  | 6.676
6 | PAL-1358-127 | 2.2182 |  |  |  |  | 3.9081 | [20 empty] | 0.49397 |  |  |  |  | 6.6203
6 | PAL-1359-128 | 1.8667 |  |  |  |  | 3.6465 | [20 empty] | 0.28868 |  |  |  |  | 5.8019
6 | PAL-1368-132 | 2.1923 |  |  |  |  | 3.3502 | [20 empty] | 0.83581 |  |  |  |  | 6.3783
6 | PAL-1539-135 | 3.5013 | 1.9274 | 8.9164 |  |  | 1.7646 | [5 empty] | 1.0611 | [14 empty] | 0.87057 |  |  |  |  | 18.0414
6 | PAL-1937-136 | 1.9035 |  |  |  |  | 2.6218 | [20 empty] | 0.75543 |  |  |  |  | 5.2807
6 | PAL-2052-137 | 2.518 |  |  |  |  | 4.6138 | [20 empty] | 0.82483 |  |  |  |  | 7.9567
6 | PAL-2054-138 | 2.5841 |  |  |  |  | 4.6769 | [20 empty] | 1.1239 |  |  |  |  | 8.3848
6 | PAL-0699-070 | [26 empty] | 0.62755 |  |  |  |  | 0.62755
6 | PAL-0741-071 | [26 empty] | 0.84619 |  |  |  |  | 0.84619
6 | SEM-1061-012 | 7.945 | 2.3253 |  | 8.755 |  | 7.5912 | 4.971 | 7.3979 |  |  |  | 1.5669 | [19 empty] | 40.5522
6 | SEM-1062-013 | 9.9474 | 2.3547 |  | 10.9461 |  | 9.3976 | 6.234 | 7.3275 |  |  |  | 1.1376 | [7 empty] | 10.8683 | [11 empty] | 58.2133
6 | SEM-1063-014 | 11.0529 | 2.3172 | 9.8132 | 7.9063 |  | 10.5273 | 6.8688 | 8.1693 |  |  |  | 1.4832 | [19 empty] | 58.1382
6 | SEM-1521-015 | 3.729 |  |  | 6.7711 |  | 4.3781 | [25 empty] | 14.8782
6 | SEM-1697-016 | 4.5603 |  |  | 7.1486 |  | 5.7781 | [25 empty] | 17.4869
6 | SEM-1698-017 | 24.9662 | 2.701 | 18.4591 | 9.0008 |  | 16.4806 | 10.6284 | 18.8673 |  |  |  | 1.1392 | [7 empty] | 18.395 | [11 empty] | 120.6377
6 | SEM-1699-018 | 6.9107 | 1.901 |  | 8.7488 |  | 7.5378 | 6.0306 | 9.7572 | [11 empty] | 14.1006 | [11 empty] | 54.9867
6 | SEM-1700-019 | 7.5884 | 1.9512 |  | 8.3394 |  | 6.1046 | 4.2508 | [24 empty] | 28.2343
6 | SEM-2034-024 | 6.9377 | 1.8815 |  | 7.7324 |  | 8.1913 | 6.1674 | 9.3273 | [11 empty] | 11.7153 | [11 empty] | 51.9529
6 | PUT-0570-002 | 3.243 |  |  | 5.777 |  | 3.1729 | [25 empty] | 12.1929
6 | PUT-0713-003 | 2.0479 |  |  |  |  | 1.9367 | [25 empty] | 3.9845
6 | PUT-0953-005 | 2.864 | 2.8775 | 15.1609 |  |  | 2.7422 | [5 empty] | 1.1622 | [19 empty] | 24.8067
6 | PUT-1002-006 | 2.6409 |  |  |  |  | 1.8407 | [25 empty] | 4.4816
6 | PUT-1178-011 | 4.5681 |  |  |  |  | 2.7304 | 3.8457 | [24 empty] | 11.1443
6 | PUT-1683-012 | [5 empty] | 1.1768 | [25 empty] | 1.1768
6 | PUT-0952-004 | 2.0719 | [30 empty] | 2.0719
6 | PUT-1174-008 | 1.5642 | [30 empty] | 1.5642
6 | PUT-1176-010 | 1.9001 | [30 empty] | 1.9001
7 | GLA-1208-009 | 2.0734 |  |  |  |  | 3.9497 | 2.193 | [10 empty] | 4.933 | [13 empty] | 13.1491
7 | OSC-0170-001 | 1.6884 | [5 empty] | 2.1452 | [10 empty] | 15.7312 | [13 empty] | 19.5648
7 | GLA-1214-015 | 2.2789 |  |  | 1.6428 |  |  | 2.3599 | [10 empty] | 3.1168 | [13 empty] | 9.3984
7 | GLA-1226-027 | 2.9089 |  |  | 1.9568 |  | 5.2275 | 3.1734 | [10 empty] | 3.914 | [13 empty] | 17.1806
7 | MAO-0888-014 | 4.4564 | 4.1569 | 4.624 | 1.6818 |  | 5.5111 | 2.983 | [24 empty] | 23.4132
7 | MAO-0889-015 | 2.1545 |  |  | 0.30409 |  | 3.2063 | 2.041 | [24 empty] | 7.7059
7 | MAO-0959-024 | 3.1462 |  |  | 1.1638 |  | 4.449 | 2.9152 | [24 empty] | 11.6742
7 | MAO-0999-025 | 2.9437 | 4.0317 | 4.2515 | 0.83665 |  | 4.9878 | 3.7378 | [24 empty] | 20.789
7 | MAO-1047-026 | 3.9926 | 4.3355 |  | 1.1427 |  | 4.7902 | 3.4409 | [24 empty] | 17.7018
7 | OSC-0299-005 | 6.8286 | 4.2649 | 6.3126 | 2.3492 |  | 6.2007 | 3.5432 |  |  |  |  | 4.0957 | [19 empty] | 33.5949
7 | GLA-1210-011 | 2.1023 |  |  | 0.95844 |  | 4.1635 | 2.3376 | [24 empty] | 9.5618
7 | OSC-0832-007 | 3.4401 |  |  | 2.2004 |  | 6.0855 | 2.8114 | [24 empty] | 14.5374
7 | OSC-0837-012 | 4.6342 | 4.0919 | 6.7619 | 3.6698 |  | 7.1636 | 3.3011 |  |  |  |  | 4.1132 | [7 empty] | 3.6608 |  | 1.5202 | [9 empty] | 38.9165
7 | OSC-0855-015 | 4.8724 | 4.3766 | 6.3235 | 4.3017 |  | 8.4136 | 3.4245 |  |  |  |  | 4.1338 | [7 empty] | 4.1122 | [11 empty] | 39.9585
7 | GLA-1213-014 | 2.4628 |  |  | 1.7092 |  | 4.475 | 2.6999 | [24 empty] | 11.3469
7 | OSC-0857-017 | 7.7141 | 5.0882 | 6.2419 | 6.0247 |  | 12.2914 | 7.6898 | 14.687 | [11 empty] | 18.1761 |  | 1.5569 | [9 empty] | 79.47
7 | OSC-1073-020 | 5.2145 | 3.838 | 5.9323 | 5.9774 | 0.90469 | 8.5535 | 4.2456 | [12 empty] | 3.4579 | [11 empty] | 38.124
7 | OSC-1982-022 | 6.6459 | 5.0901 | 5.928 | 4.0789 |  | 10.5718 | 5.3365 | 9.4058 | [11 empty] | 8.8104 | [11 empty] | 55.8673
7 | OSC-1983-023 | 2.2904 |  |  | 1.1447 |  | 3.5961 | 2.1446 | [24 empty] | 9.1759
7 | HEN-1251-005 | 2.2503 |  |  | 1.8993 |  | 4.7716 | 2.9207 | [24 empty] | 11.8419
7 | HEN-2048-015 | 2.4246 |  |  | 2.3139 |  | 6.0207 | 3.0117 | [24 empty] | 13.7709
7 | HEN-2058-016 | 2.3358 |  |  | 1.2141 |  | 4.6898 | 2.5497 | [24 empty] | 10.7895
7 | HIG-2016-002 | 2.4409 |  | 4.5813 | 1.7635 |  | 3.6289 | 2.3709 | [24 empty] | 14.7856
7 | HIG-2021-007 | 4.6112 |  | 5.9991 | 3.7639 |  | 5.3672 | 3.1805 | [12 empty] | 3.9625 | [11 empty] | 26.8844
7 | HIG-2022-008 | 2.8247 |  | 4.489 | 2.2724 |  | 3.9784 | 2.2931 | [24 empty] | 15.8576
7 | HIG-2024-010 | 2.2887 |  | 4.2268 | 2.0903 |  | 3.53 | 2.4002 | [12 empty] | 3.3629 | [11 empty] | 17.8989
7 | DES-1991-002 | 4.4373 |  | 4.7491 | 6.1373 |  | 6.2334 | 3.4533 | [24 empty] | 25.0104
7 | DES-2001-005 | 4.6824 | 4.5267 | 6.7958 | 3.6004 |  | 5.6043 | 3.7089 | [24 empty] | 28.9184
7 | DES-2002-006 | 4.8458 | 3.9804 | 5.0986 | 5.0416 |  | 5.5023 | 3.0475 | [24 empty] | 27.5162
7 | JAC-1581-001 | 4.0197 |  | 4.0524 | 1.9908 |  | 4.9608 | 2.4516 |  |  |  |  | 3.7033 | [19 empty] | 21.1786
7 | SUW-1165-002 | 1.2764 |  |  | 0.10549 | [27 empty] | 1.3819
7 | WAL-1583-005 | 4.0901 | 4.2522 | 4.5402 | 2.8769 |  | 6.1908 | 3.1699 |  |  |  |  | 3.7951 | [19 empty] | 28.915
7 | GLA-1228-029 | 2.9967 |  |  | 2.755 |  | 5.8005 | 3.1261 | [24 empty] | 14.6784
7 | GLA-1229-030 | 1.6333 |  |  | 1.5176 |  | 3.6956 | 2.137 | [24 empty] | 8.9835
7 | GLA-1231-032 | 1.986 |  |  | 1.5363 |  | 4.3646 | 2.6044 | [24 empty] | 10.4913
7 | GLA-1233-034 | 2.2061 |  |  | 1.5935 |  | 4.3703 | 2.52 | [24 empty] | 10.6899
7 | SUW-1429-006 | 1.5786 |  |  | 1.2332 | [27 empty] | 2.8118
7 | GLA-1245-043 | 2.4319 |  |  | 1.7188 |  | 4.729 | 2.738 | [24 empty] | 11.6176
7 | GLA-1259-051 | 2.4088 |  |  | 1.757 |  | 5.1049 | 3.0506 | [24 empty] | 12.3212
7 | GLA-2050-054 | 2.3863 |  | 4.0729 | 1.3849 |  | 4.854 | 2.4063 | [24 empty] | 15.1044
7 | GLA-2053-056 | 2.4279 |  |  | 2.1898 | [27 empty] | 4.6177
7 | GLA-2143-058 | 3.009 |  |  | 1.0435 |  | 3.5587 | [25 empty] | 7.6112
7 | GLA-2145-059 | 1.9812 | 4.3219 |  | 1.0565 | [27 empty] | 7.3596
7 | LAK-0351-002 | 4.5952 | 4.3697 |  | 1.5815 |  | 5.1525 | 3.0596 | [24 empty] | 18.7584
7 | LAK-0500-005 | 3.5817 |  |  | 2.0167 |  | 5.6994 | 2.9489 | [24 empty] | 14.2467
7 | LAK-0505-006 | 3.4408 |  |  | 2.2536 |  | 5.3522 | 2.7105 | [24 empty] | 13.757
7 | LAK-0517-011 | 6.9833 | 4.2868 |  | 7.9701 |  | 7.1865 | 4.0573 |  |  |  |  | 4.0757 | [19 empty] | 34.5597
7 | LAK-0519-012 | 3.6058 |  |  | 3.0784 |  | 5.6431 | 3.3827 | [24 empty] | 15.71
7 | LAK-0526-015 | 3.3161 |  | 4.046 | 2.1695 |  | 5.1909 | 2.8374 | [24 empty] | 17.5599
7 | LAK-0529-017 | 2.6236 |  | 3.8515 | 2.4077 |  | 3.8159 | 2.0305 | [24 empty] | 14.7292
7 | LAK-1054-020 | 2.8081 |  |  | 2.5026 |  | 4.2107 | 2.6698 | [24 empty] | 12.1912
7 | LAK-1458-023 | 3.0645 | 4.0841 |  | 1.5151 |  | 3.7228 | 2.8444 | [24 empty] | 15.231
7 | LAK-1462-027 | 2.9767 |  |  | 2.104 |  | 3.8068 | 2.4399 | [24 empty] | 11.3275
7 | LAK-1465-030 | 2.9386 | 3.9872 |  | 2.1201 |  | 3.4763 | 2.195 | [24 empty] | 14.7172
7 | LAK-1833-031 | 2.7271 | 3.8531 | 3.7856 | 1.577 |  | 3.4646 | 2.6586 | [24 empty] | 18.0658
7 | MAO-0870-007 | 3.229 |  | 5.0443 | 2.3564 |  | 4.4599 | 2.804 | [24 empty] | 17.8937
7 | MAO-0871-008 | 2.0444 |  | 6.9122 | 1.4004 |  | 3.8879 | 2.0439 | 11.2658 | [23 empty] | 27.5546
7 | GIL-1686-004 | [5 empty] | 2.7243 | [25 empty] | 2.7243
7 | LAK-0515-009 | 2.1552 |  |  |  |  | 3.3362 | 1.8913 | [24 empty] | 7.3827
7 | MAO-0891-017 | 1.4611 | [30 empty] | 1.4611
7 | HEN-1944-012 | 1.331 | [30 empty] | 1.331
7 | HAM-1434-003 | 1.1734 | [30 empty] | 1.1734
7 | HAM-1469-006 | 1.5098 | [30 empty] | 1.5098
7 | MAD-1471-005 | 1.2439 | [30 empty] | 1.2439
7 | GLA-1255-047 | 2.3029 | [30 empty] | 2.3029
7 | SUW-1431-008 | 1.3224 | [30 empty] | 1.3224
7 | SUW-1609-010 | 1.2349 | [30 empty] | 1.2349
7 | GLA-1209-010 | 2.1121 |  |  | 1.3223 |  | 3.8365 | [11 empty] | 3.4266 | [13 empty] | 10.6976
7 | GLA-1215-016 | 2.0635 |  |  |  |  | 3.9763 | 2.4039 | [10 empty] | 3.5078 | [13 empty] | 11.9515
7 | GLA-1220-021 | 3.4334 |  |  | 1.2595 |  | 5.624 | 2.7276 | [10 empty] | 3.046 | [13 empty] | 16.0906
7 | LAK-0516-010 | 2.5253 | 3.9231 |  | 1.053 |  | 4.8263 | 2.4407 | [10 empty] | 7.3865 | [13 empty] | 22.1549
7 | SUW-1164-001 |  |  |  | 1.937 | [27 empty] | 1.937
7 | MAO-0886-012 | 2.3848 |  |  | 1.9685 |  | 5.4871 | 2.725 | [24 empty] | 12.5653
7 | MAO-0890-016 | 2.501 |  | 5.2255 | 1.6607 |  | 4.3311 | 2.2056 | [12 empty] | 5.9714 | [11 empty] | 21.8953
7 | MAO-1048-027 | 3.2086 | 4.1054 |  | 2.0415 |  | 4.7458 | 3.1609 | [24 empty] | 17.2623
7 | OSC-0296-002 | 8.2729 | 5.0328 | 6.4401 | 4.6563 |  | 13.0912 | 5.8408 |  |  |  |  | 4.8385 | [19 empty] | 48.1727
7 | OSC-0297-003 | 7.885 | 4.4914 | 6.7324 | 4.4358 |  | 8.776 | 4.7745 |  |  |  |  | 4.0467 | [19 empty] | 41.1418
7 | OSC-0831-006 | 1.3071 |  |  | 0.61201 |  | 3.2725 | [25 empty] | 5.1916
7 | OSC-0834-009 | 8.3731 | 5.1955 | 7.1758 | 2.903 | 0.53682 | 13.9239 | 7.1392 | 16.2556 |  |  |  | 3.9872 | [7 empty] | 16.6377 |  | 1.6896 | [9 empty] | 83.8174
7 | OSC-0835-010 | 8.3947 | 5.6475 | 8.3297 | 3.1221 |  | 13.7659 | 8.2366 | 16.2056 |  |  |  | 4.2428 | [7 empty] | 15.8612 |  | 2.0322 | [9 empty] | 85.8384
7 | OSC-0836-011 | 4.918 | 4.2311 | 6.8104 | 5.6993 | 0.71905 | 8.0954 | 3.5348 |  |  |  |  | 4.024 | [7 empty] | 5.1818 | [11 empty] | 43.2139
7 | OSC-0839-014 | 4.2115 | 4.3789 | 8.8215 | 3.318 |  | 9.4689 | 3.5652 | 10.1147 | [11 empty] | 7.6823 | [11 empty] | 51.5612
7 | OSC-0856-016 | 8.0903 | 5.4073 | 6.7787 | 3.6609 |  | 12.875 | 8.0402 | 13.2025 |  |  |  | 4.0914 | [7 empty] | 17.0046 |  | 1.9059 | [9 empty] | 81.0568
7 | OSC-0858-018 | 4.7249 | 4.4797 | 5.6432 | 5.5576 |  | 7.3147 | 3.8043 | 9.0129 | [11 empty] | 6.184 | [11 empty] | 46.7213
7 | OSC-0859-019 | 5.4712 | 4.6861 | 5.2973 | 2.6699 |  | 8.9342 | 4.8591 | 9.2004 | [11 empty] | 6.7182 | [11 empty] | 47.8364
7 | OSC-1076-021 | 1.6706 |  |  | 3.1959 | [22 empty] | 7.0384 |  |  |  |  | 11.9049
7 | OSC-1985-024 | 2.1453 |  |  | 10.1091 |  | 5.7962 | 2.7767 | [24 empty] | 20.8273
7 | HEN-1242-003 | 2.6529 |  |  | 2.0158 |  | 4.645 | 3.0461 | [24 empty] | 12.3598
7 | HEN-1254-008 | 2.229 |  |  | 1.1044 |  | 4.8366 | 2.8748 | [24 empty] | 11.0449
7 | HEN-1894-010 | 5.8898 | 4.2906 |  | 5.7374 |  | 5.8122 | 3.6593 | [24 empty] | 25.3893
7 | HEN-2059-017 | 2.1071 |  |  | 1.7192 |  | 4.9747 | 2.402 | [24 empty] | 11.203
7 | HIG-2017-003 | 2.6484 |  | 4.3672 | 1.441 |  | 3.7874 | 2.2712 | [24 empty] | 14.5152
7 | HIG-2018-004 | 6.1409 | 4.3389 | 5.9323 | 4.9834 |  | 7.0485 | 4.7615 | [12 empty] | 4.4717 | [11 empty] | 37.6771
7 | HIG-2019-005 | 1.9712 |  |  | 2.028 |  | 3.7468 | [25 empty] | 7.746
7 | HIG-2023-009 | 2.7898 |  | 4.7005 | 2.4372 |  | 4.0011 | 2.5865 | [24 empty] | 16.515
7 | GIL-1681-003 |  |  |  | 0.13109 | [27 empty] | 0.13109
7 | DES-0009-001 | 4.1448 |  | 4.7291 | 5.0042 |  | 4.4633 | 3.0764 | [24 empty] | 21.4179
7 | DES-1992-003 | 4.0963 |  | 5.3172 | 3.1909 |  | 5.7341 | 3.3855 | [24 empty] | 21.7241
7 | GLA-1222-023 | 3.5436 |  | 4.3822 | 1.8819 |  | 5.8494 | 3.2041 | [24 empty] | 18.8612
7 | HAM-1418-001 | 1.5741 |  | 4.0144 | 0.98495 |  | 3.0242 | [25 empty] | 9.5976
7 | MAD-1470-004 | 1.9178 |  |  | 0.49191 |  | 4.2945 | 2.2979 | [24 empty] | 9.0021
7 | GLA-1227-028 | 3.7405 |  |  | 1.8854 |  | 6.2393 | 3.3597 | [24 empty] | 15.2249
7 | WAL-1584-006 | 1.3088 |  |  | 0.33126 |  | 2.7751 | [25 empty] | 4.4151
7 | GLA-1230-031 | 2.2099 |  |  | 2.422 |  | 4.7635 | 2.7053 | [24 empty] | 12.1007
7 | GLA-1236-037 | 2.532 |  |  | 1.8982 |  | 5.0235 | 2.7826 | [24 empty] | 12.2363
7 | GLA-1238-039 | 2.0108 |  |  | 1.9882 |  | 4.5601 | 2.3932 | [24 empty] | 10.9524
7 | GLA-1243-041 | 1.668 |  |  | 0.42404 |  |  | 1.9849 | [24 empty] | 4.0769
7 | GLA-1244-042 | 2.6677 |  |  | 1.89 |  | 5.2575 | 3.2412 | [24 empty] | 13.0565
7 | GLA-1247-045 | 2.2039 |  |  | 2.4844 |  | 4.5666 | 2.5335 | [24 empty] | 11.7885
7 | SUW-1430-007 | 1.2705 |  |  | 0.043243 | [27 empty] | 1.3137
7 | GLA-1248-046 | 2.0794 |  |  | 1.2088 |  | 4.92 | 2.8343 | [24 empty] | 11.0424
7 | GLA-1257-049 | 2.8012 |  |  | 2.7611 |  | 6.257 | 3.1804 | [24 empty] | 14.9996
7 | GLA-1258-050 | 2.2279 |  |  | 1.4456 |  | 4.9328 | 2.5805 | [24 empty] | 11.1868
7 | GLA-1260-052 | 2.3456 |  |  | 2.7697 |  | 5.3049 | 3.0489 | [24 empty] | 13.4691
7 | GLA-2049-053 | 2.212 |  | 4.6987 | 1.7641 |  | 4.9307 | 2.779 | [24 empty] | 16.3846
7 | GLA-2051-055 | 2.013 |  |  | 1.1559 |  | 4.2301 | 2.6777 | [24 empty] | 10.0768
7 | GLA-2056-057 | 2.1519 |  |  | 1.1718 |  | 4.0663 | 2.4213 | [24 empty] | 9.8114
7 | LAK-0498-004 | 3.1372 | 3.8362 |  | 9.373 |  | 4.9685 | 2.701 | [24 empty] | 24.0159
7 | LAK-0513-008 | 3.7828 |  | 4.0717 | 5.2256 |  | 6.2647 | 3.2966 | [24 empty] | 22.6414
7 | LAK-0520-013 | 3.6598 |  | 3.9272 | 3.3993 |  | 5.6246 | 2.9823 | [24 empty] | 19.5932
7 | LAK-0528-016 | 3.454 |  | 3.8035 | 2.5071 |  | 4.9035 | 2.6252 | [24 empty] | 17.2932
7 | LAK-0530-018 | 2.2543 |  |  | 2.0417 |  | 4.4847 | 2.8837 | [24 empty] | 11.6644
7 | LAK-1049-019 | 10.3075 |  |  | 9.5578 |  | 7.1644 | 5.9436 | 9.1297 | [11 empty] | 6.454 | [11 empty] | 48.5569
7 | LAK-1056-022 | 5.3974 | 4.8051 | 6.4752 | 2.5822 |  | 6.3429 | 4.0942 | [24 empty] | 29.697
7 | LAK-1459-024 | 2.9894 | 3.9822 |  | 1.6203 |  | 3.7816 | 2.8419 | [24 empty] | 15.2155
7 | SUW-1680-011 | 1.19 |  |  | 0.56145 |  | 2.4158 | [25 empty] | 4.1672
7 | LAK-1461-026 | 3.2466 | 4.2804 | 4.8752 | 3.4034 |  | 4.0182 | 2.2551 | [24 empty] | 22.0788
7 | LAK-1463-028 | 2.5079 | 3.8801 |  | 1.2466 |  | 3.316 | 2.2469 | [24 empty] | 13.1977
7 | LAK-1834-032 | 2.2736 | 3.7944 |  | 1.3846 |  | 3.4797 | 2.237 | [24 empty] | 13.1693
7 | GLA-0249-001 | 1.939 |  |  | 0.89814 |  | 3.2008 | 1.8842 | [24 empty] | 7.9221
7 | MAO-0274-002 |  |  |  | 0.023339 |  | 2.3884 | [25 empty] | 2.4117
7 | MAO-0279-005 |  |  |  | 0.26155 | [27 empty] | 0.26155
7 | MAO-0349-006 | 4.2404 | 4.4796 | 4.9164 | 1.9747 |  | 4.9595 | 2.8771 | [24 empty] | 23.4478
7 | MAO-0874-011 | [5 empty] | 2.4109 | [25 empty] | 2.4109
7 | MAO-0947-019 | 1.2678 | [30 empty] | 1.2678
7 | MAO-0948-020 | 1.2713 | [30 empty] | 1.2713
7 | MAO-0951-023 | 1.5178 | [30 empty] | 1.5178
7 | HEN-1945-013 | 1.168 | [30 empty] | 1.168
7 | HAM-1435-004 | 1.297 | [30 empty] | 1.297
7 | GLA-1232-033 | 1.7113 | 3.8976 | [29 empty] | 5.6088
7 | SUW-1433-009 | 1.3328 | [30 empty] | 1.3328
7 | OSC-0838-013 | 27.9569 | 15.3427 | 109.9687 | 14.1254 | 4.1254 | 37.7654 | 24.3814 | 97.8894 |  | 29.1107 | 5.1424 | 6.6216 | 0.17481 |  |  |  |  | 5.7529 | 20.4074 | 122.54 |  | 2.6725 | [9 empty] | 523.9776
7 | LAK-0522-014 | 3.371 |  |  | 10.6599 |  | 5.668 | 2.9388 | [24 empty] | 22.6376
7 | GLA-1207-008 | 2.9034 |  |  | 0.94142 |  | 6.3412 | 3.1948 | [24 empty] | 13.3809
7 | MAO-0887-013 | 2.6752 |  |  | 1.3011 |  | 3.9874 | 2.339 | [24 empty] | 10.3026
7 | MAO-0949-021 | 3.1817 |  | 5.6417 | 3.9623 |  | 5.0632 | 2.6421 | 9.702 | [11 empty] | 9.3178 | [11 empty] | 39.5108
7 | OSC-0298-004 | 1.4557 |  |  | 1.9531 | [27 empty] | 3.4088
7 | HEN-1253-007 | 2.5876 |  |  | 2.6368 |  | 5.2693 | 3.3138 | [24 empty] | 13.8075
7 | HEN-1943-011 | 2.6478 | 4.0285 | 4.5029 | 0.43108 |  |  | 2.3046 | [24 empty] | 13.9149
7 | HIG-1072-001 | 3.8458 | 3.7514 | 3.7113 | 3.9422 |  | 5.8736 | 3.8147 | [12 empty] | 4.3391 | [11 empty] | 29.2781
7 | HIG-2020-006 | 2.1735 |  |  | 0.68866 |  | 3.4902 | 2.1399 | [24 empty] | 8.4922
7 | HIG-2025-011 | 2.1736 |  | 4.0879 | 1.166 |  | 3.6372 | 2.0139 | [24 empty] | 13.0787
7 | GLA-1221-022 | 2.8172 |  |  | 1.3848 |  | 5.8217 | 3.3014 | [24 empty] | 13.3251
7 | GLA-1234-035 | 2.6237 |  |  | 1.8345 |  | 5.2912 | 3.2517 | [24 empty] | 13.001
7 | GLA-1235-036 | 2.821 |  |  | 1.9717 |  | 5.8771 | 3.2087 | [24 empty] | 13.8785
7 | GLA-1237-038 | 2.1943 |  |  | 1.1232 |  | 4.8748 | 2.8723 | [24 empty] | 11.0646
7 | GLA-1246-044 | 2.0087 |  |  | 1.1274 |  | 4.0056 | 2.3227 | [24 empty] | 9.4644
7 | LAK-0350-001 | 5.4425 | 4.6032 | 5.1314 | 4.3689 |  | 6.1461 | 4.1685 | [24 empty] | 29.8605
7 | LAK-1055-021 | 3.275 |  |  | 1.4456 |  | 4.4213 | 2.8286 | [24 empty] | 11.9705
7 | LAK-1460-025 | 2.7182 | 3.9705 |  | 1.5707 |  | 4.0111 | 2.3233 | [24 empty] | 14.5938
7 | LAK-1464-029 | 2.7387 |  |  | 1.3554 |  | 3.5667 | [25 empty] | 7.6608
7 | MAO-0276-004 |  |  |  | 0.01367 | [27 empty] | 0.01367
7 | MAO-0892-018 | 2.3894 | 6.069 |  |  |  | 3.7973 | 2.2875 |  |  |  |  | 4.1838 | [9 empty] | 1.7844 | [9 empty] | 20.5115
7 | MAO-1532-030 | [5 empty] | 2.3665 | [25 empty] | 2.3665
7 | WAL-1582-004 | 1.3718 |  |  |  |  | 2.6211 | [25 empty] | 3.9929
7 | MAO-0873-010 | [5 empty] | 2.2684 | [25 empty] | 2.2684
7 | GIL-1427-002 | 1.2989 | [30 empty] | 1.2989
8 | OKA-1691-042 | 4.2985 |  | 31.1998 | 2.7217 | 1.7875 | 8.1559 | 2.8578 | 17.9725 |  | 10.4523 | [7 empty] | 4.4604 |  | 14.6403 | [11 empty] | 98.5467
8 | STJ-0406-013 | 5.1194 | 2.6345 | 16.8819 | 4.5223 |  | 9.0047 | 4.167 | 25.8021 | [9 empty] | 5.3 |  | 26.1928 |  | 1.2303 | [9 empty] | 100.8548
8 | STJ-0403-010 | 5.0307 | 1.8773 | 5.9787 | 0.17593 |  | 12.7053 | 9.476 |  | 1.3561 |  |  |  | 0.32526 |  | 5.1735 | [6 empty] | 1.0715 | [6 empty] | 4.944 |  |  | 48.1144
8 | DAD-0479-011 | 2.2859 |  | 6.4579 | 0.55809 |  | 1.8956 | 0.58921 | [24 empty] | 11.7867
8 | OKA-1562-033 | 2.708 |  | 4.7176 | 0.89435 |  | 2.0757 | 0.89233 | 8.1839 | [23 empty] | 19.4718
8 | OKA-1866-054 | 3.3781 |  | 4.6118 | 0.85667 |  | 2.2132 | 0.72366 | [24 empty] | 11.7835
8 | STJ-0306-002 | 10.9164 | 1.9301 | 7.5751 | 6.9605 | 1.5546 | 10.2646 | 3.5903 |  |  |  |  | 2.3779 | [19 empty] | 45.1696
8 | DAD-0482-014 | 3.3297 | 1.108 | 6.1055 | 1.5382 |  | 3.4553 | 1.0447 | [24 empty] | 16.5814
8 | DAD-0483-015 | 3.529 | 1.1701 | 8.6928 | 1.7326 |  | 3.1974 | 0.80517 | [24 empty] | 19.127
8 | STJ-0408-015 | 8.2864 | 1.8817 | 11.1228 | 7.1703 | 1.7371 | 9.1868 | 4.4471 | 10.3161 |  |  |  | 1.6646 | [7 empty] | 6.2758 | [11 empty] | 62.0889
8 | STJ-0414-021 | 5.7462 | 1.9083 | 7.9878 | 5.4337 |  | 5.7306 | 2.7093 | 7.6291 | [23 empty] | 37.1451
8 | STJ-0555-027 | 3.5796 | 1.1905 | 3.724 | 1.0577 |  | 3.3757 | 1.3184 | [24 empty] | 14.246
8 | STJ-0861-034 | 4.127 | 1.4903 | 6.0055 | 1.9438 |  | 2.958 | 0.92985 |  |  |  |  | 1.863 | [9 empty] | 1.0437 | [9 empty] | 20.3612
8 | STJ-0866-039 | 3.2683 | 1.3097 | 4.5353 | 0.34429 |  | 2.7244 | 1.1376 | [24 empty] | 13.3196
8 | STJ-1125-047 | 3.1449 | 1.1924 | 4.4317 | 0.20231 |  | 2.6082 | 0.82829 | [24 empty] | 12.4078
8 | STJ-1139-048 | 5.052 | 1.3092 | 5.5289 | 3.0427 |  | 4.6284 | 2.0066 | [24 empty] | 21.5677
8 | STJ-1141-050 | 3.0481 |  | 3.83 | 1.4133 |  | 2.5569 | 1.1163 | [24 empty] | 11.9647
8 | STJ-1547-062 | 2.7063 | 1.0955 | 4.3731 | 0.4266 |  | 2.7015 | 0.67361 | [24 empty] | 11.9766
8 | DAD-0370-002 | 3.5629 | 1.1859 | 7.804 | 2.054 |  | 3.7244 | 1.2077 |  |  |  |  | 1.6074 | [19 empty] | 21.1463
8 | DAD-1004-020 | 5.0507 | 1.4311 | 8.3185 | 1.8987 |  | 6.958 | 3.8572 |  |  |  |  | 1.8606 | [19 empty] | 29.3748
8 | WAL-1864-014 | 2.152 |  |  | 0.33302 |  | 1.3117 | [25 empty] | 3.7967
8 | DAD-1006-022 | 6.9409 | 1.7869 | 9.4892 | 2.3106 | 1.407 | 7.539 | 3.6925 |  |  |  |  | 3.1391 | [9 empty] | 1.5666 | [9 empty] | 37.8719
8 | DAD-1007-023 | 3.2097 | 1.1191 | 4.562 | 0.53087 |  | 3.0759 | 1.0308 |  |  |  |  | 1.7434 | [19 empty] | 15.2718
8 | DAD-0371-003 | 4.7021 | 1.3642 | 8.1364 | 3.8239 |  | 8.4567 | 3.1875 |  |  |  |  | 1.8122 | [19 empty] | 31.4829
8 | DAD-1019-035 | 7.3794 | 2.0602 | 15.6261 | 4.4341 |  | 9.009 | 4.0259 |  |  |  |  | 2.7384 | [19 empty] | 45.2731
8 | DAD-1024-040 |  |  | 6.1628 | 1.9227 | [27 empty] | 8.0855
8 | DAD-1027-043 | 7.7466 | 1.4815 | 16.5659 | 5.7941 |  | 6.3887 | 2.4533 | 9.1396 |  |  |  | 1.9217 | [7 empty] | 4.5029 | [11 empty] | 55.9942
8 | DAD-1030-046 | 5.3858 | 1.2922 | 9.6248 | 1.8163 |  | 3.7562 | 1.5106 | 7.6262 |  |  |  | 1.7221 | [19 empty] | 32.7343
8 | DAD-0373-005 | 3.0698 |  | 3.9181 | 0.37788 |  | 3.1061 | 0.9402 | [24 empty] | 11.4121
8 | DAD-1611-048 | 3.0416 | 0.99653 | 6.7267 | 2.4737 |  | 3.1029 | 1.1011 | [24 empty] | 17.4424
8 | DAD-1613-050 | 4.2198 |  | 10.2741 | 9.6938 |  | 2.5844 | 0.98488 | [24 empty] | 27.7571
8 | DAD-1614-051 | 5.2072 | 1.6527 | 12.9548 | 7.0424 |  | 6.0369 | 2.9409 | 7.644 | [11 empty] | 5.6088 | [11 empty] | 49.0876
8 | DAD-1618-055 |  |  | 6.0458 | 4.0066 | [27 empty] | 10.0524
8 | DAD-1638-058 | 3.3069 | 1.1324 |  | 0.6152 |  | 4.3858 | 1.3346 | [24 empty] | 10.7749
8 | DAD-0375-007 | 2.988 | 1.6077 | 17.8926 | 2.4346 |  | 2.5903 | 1.0793 |  |  |  |  | 1.7701 | [19 empty] | 30.3627
8 | OKA-0234-009 | 7.9994 | 2.0496 | 43.1542 | 1.2306 | 3.3179 | 8.3121 | 5.4753 | 32.6363 |  | 16.6467 | [9 empty] | 28.4305 | [11 empty] | 149.2526
8 | OKA-0235-010 | 8.59 | 2.8145 | 61.9431 | 1.6289 | 1.9421 | 6.5785 | 4.1799 | 23.6896 |  | 9.8016 |  | 1.8252 | [7 empty] | 20.4173 | [11 empty] | 143.4107
8 | OKA-0242-017 | 2.3469 |  | 4.5725 |  |  | 1.208 | [25 empty] | 8.1274
8 | OKA-0795-018 | 2.5512 | 1.1715 | 8.0208 |  |  | 1.6411 | [5 empty] | 1.5589 | [19 empty] | 14.9435
8 | OKA-0797-020 | 2.8954 |  | 6.1873 |  |  | 1.9071 | 0.85811 | [24 empty] | 11.848
8 | OKA-1544-028 | 2.0942 |  | 5.7676 |  |  | 1.5577 | [25 empty] | 9.4196
8 | OKA-1545-029 | 2.2001 |  | 6.9604 |  |  | 1.82 | 0.56195 | [24 empty] | 11.5424
8 | OKA-1565-036 | 2.6313 | 1.0205 | 15.3023 |  |  | 1.5356 |  | 6.5997 |  |  |  | 1.487 | [19 empty] | 28.5764
8 | OKA-1591-040 | 2.2115 |  | 4.615 |  |  | 1.5997 | [25 empty] | 8.4262
8 | OKA-1859-052 | 2.014 |  |  |  |  | 1.3291 | [25 empty] | 3.3432
8 | DAD-0481-013 | 2.484 |  | 3.9246 |  |  | 2.2678 | 0.75925 | [24 empty] | 9.4357
8 | STJ-0309-005 | [5 empty] | 1.139 | [25 empty] | 1.139
8 | STJ-0311-007 | 1.9301 |  |  |  |  | 1.2118 | [25 empty] | 3.1419
8 | STJ-0405-012 | 13.0399 | 8.9027 | 9.7671 |  |  | 180.078 | 84.0376 | 8.8606 |  |  |  | 2.2606 | [7 empty] | 4.197 | [11 empty] | 311.1435
8 | STJ-0410-017 | 1.9681 |  |  |  |  | 1.2248 | [25 empty] | 3.1929
8 | STJ-0823-030 | 2.0741 |  |  |  |  | 1.4099 | [25 empty] | 3.484
8 | STJ-0824-031 | 2.0259 |  |  |  |  | 1.5022 | [25 empty] | 3.5281
8 | STJ-0869-042 | 2.1286 |  | 3.3841 |  |  | 1.2882 | [25 empty] | 6.8009
8 | STJ-1392-054 | 1.7809 |  |  |  |  | 1.1124 | [25 empty] | 2.8932
8 | WAL-1860-010 | [5 empty] | 1.1632 | [25 empty] | 1.1632
8 | DAD-1011-027 | 1.9546 |  |  |  |  | 1.3081 | [25 empty] | 3.2626
8 | DAD-1639-059 | 4.3214 | 1.4649 | 6.0941 |  |  | 3.3624 | 1.0987 |  |  |  |  | 1.6079 | [19 empty] | 17.9495
8 | DAD-1705-063 | 2.2763 |  |  |  |  | 2.3634 | 0.68287 | [24 empty] | 5.3226
8 | DAD-1708-066 | 1.9869 |  |  |  |  | 2.2112 | 0.69775 | [24 empty] | 4.8959
8 | DAD-1709-067 | [5 empty] | 2.6188 | [25 empty] | 2.6188
8 | DAD-1712-070 | 1.9623 |  |  |  |  | 2.338 | 0.7831 | [24 empty] | 5.0834
8 | DAD-1927-076 | 2.2076 |  |  |  |  | 2.6768 | [25 empty] | 4.8844
8 | DAD-1935-083 | 2.1671 |  | 3.8811 |  |  | 1.5494 | [25 empty] | 7.5976
8 | OKA-0228-003 | 2.3008 |  | 3.8125 |  |  | 1.8225 | [25 empty] | 7.9357
8 | OKA-0229-004 | 2.8906 |  | 3.7314 |  |  | 2.3049 | [25 empty] | 8.927
8 | STJ-0867-040 | 2.441 | 1.0513 | [29 empty] | 3.4924
8 | STJ-1398-058 | 1.9856 | [30 empty] | 1.9856
8 | STJ-1503-060 | 1.9524 | [30 empty] | 1.9524
8 | DAD-1924-073 | 2.2712 | 1.0352 | [29 empty] | 3.3064
8 | DAD-1931-079 |  | 1.3047 | [9 empty] | 1.7185 | [19 empty] | 3.0232
8 | OKA-1543-027 |  |  | 4.9044 | [28 empty] | 4.9044
8 | STJ-0407-014 | 4.2925 | 2.1578 | 10.5715 | 4.7601 |  | 6.7825 | 2.7785 | 13.9944 |  |  |  | 1.626 | [5 empty] | 4.2889 |  | 12.1338 | [11 empty] | 63.3861
8 | STJ-0418-025 | [17 empty] | 4.0039 | [13 empty] | 4.0039
8 | STJ-0825-032 | 2.1909 | 1.1454 | 4.6669 | [14 empty] | 4.1194 | [13 empty] | 12.1226
8 | DAD-0369-001 | 3.2752 | 1.2951 | 8.7702 | 1.7779 |  | 3.2463 | 1.0837 |  |  |  |  | 1.8374 | [19 empty] | 21.2857
8 | OKA-0799-022 | 3.903 | 1.8673 | 16.0587 | 0.21472 |  | 7.0113 | 5.988 | 11.695 |  |  |  | 1.6091 | [7 empty] | 6.7294 | [11 empty] | 55.0765
8 | OKA-0801-024 | 2.7422 | 1.1449 | 6.656 | 0.0147 |  | 1.8992 | 0.63847 | [24 empty] | 13.0955
8 | DAD-0480-012 | 2.2211 |  |  | 0.40752 | [27 empty] | 2.6286
8 | OKA-1589-038 | 2.7527 |  | 5.0169 | 0.37557 |  | 1.5525 |  | 6.9253 | [23 empty] | 16.6231
8 | OKA-1592-041 | 2.1762 | 1.0927 | 10.6462 | 0.11873 |  | 1.1962 | [25 empty] | 15.23
8 | OKA-1692-043 | 10.6561 | 4.1473 | 49.3175 | 1.9358 | 4.0279 | 12.3318 | 12.1635 | 39.9513 |  | 9.3735 | [9 empty] | 40.6309 | [11 empty] | 184.5355
8 | STJ-0305-001 | 11.3333 | 2.1123 | 9.1368 | 5.5236 | 1.5243 | 11.1224 | 3.7632 |  |  |  | 7.2472 | 7.2187 | 0.44595 | [8 empty] | 2.2834 | [9 empty] | 61.7112
8 | STJ-0330-008 | 4.6608 | 1.3618 | 5.2887 | 1.3357 |  | 4.2246 | 1.6816 |  |  |  |  | 1.8806 | [19 empty] | 20.4337
8 | STJ-0402-009 | 3.0309 |  |  | 0.61282 |  | 3.0804 | [25 empty] | 6.7241
8 | STJ-0404-011 | 4.7012 | 1.2636 | 5.1332 | 1.882 |  | 5.9971 | 2.3987 | 8.4062 | [23 empty] | 29.7819
8 | DAD-0484-016 | 7.2437 | 1.3646 | 9.036 | 0.98221 |  | 4.4919 | 2.405 |  |  |  |  | 1.5853 | [19 empty] | 27.1087
8 | STJ-0731-028 | 2.4276 |  |  | 0.75907 |  | 1.7543 | 0.59173 | [24 empty] | 5.5326
8 | DAD-0485-017 | 7.718 | 1.4864 | 11.4715 | 1.2928 |  | 4.282 | 2.4909 |  |  |  |  | 1.9373 | [19 empty] | 30.679
8 | STJ-0862-035 | 3.8029 | 1.1376 | 4.9384 | 1.2967 |  | 3.0181 | 1.3892 | [24 empty] | 15.5829
8 | STJ-0863-036 | 4.562 | 1.4838 | 10.1758 | 3.2012 |  | 3.6968 | 1.5355 |  |  |  |  | 2.1633 | [19 empty] | 26.8185
8 | STJ-0864-037 | 3.33 |  | 5.3268 | 0.65926 |  | 2.643 | [25 empty] | 11.959
8 | STJ-0939-044 | 2.7967 | 1.0957 |  | 0.77588 |  | 2.9553 | 0.74399 | [24 empty] | 8.3676
8 | STJ-1071-046 | 5.513 | 1.0532 | 4.4263 | 3.4667 |  | 7.9134 | 3.101 | [24 empty] | 25.4736
8 | STJ-1140-049 | 4.0375 | 1.1763 | 4.9198 | 1.8937 |  | 3.402 | 1.4165 | [24 empty] | 16.8458
8 | STJ-1534-061 | 3.7223 |  | 4.3822 | 1.9113 |  | 2.5324 | [25 empty] | 12.5482
8 | DAD-1005-021 | 6.2093 | 1.8272 | 10.1204 | 2.2792 |  | 9.5893 | 5.6867 | 7.8312 |  |  |  | 2.02 | [19 empty] | 45.5632
8 | DAD-1008-024 | 7.2013 | 1.8643 | 15.1253 | 4.934 | 2.3706 | 10.5158 | 6.1004 | 8.7572 |  |  |  | 2.1202 | [7 empty] | 3.9175 | [11 empty] | 62.9066
8 | DAD-1010-026 | 2.6792 | 1.0448 | 4.5573 | 0.11036 |  | 2.7947 | 0.86794 |  |  |  |  | 1.5814 | [19 empty] | 13.6357
8 | DAD-1014-030 | 3.7105 | 1.2635 | 6.2464 | 0.625 |  | 4.5823 | 1.6624 |  |  |  |  | 1.8842 | [19 empty] | 19.9743
8 | DAD-1018-034 | 4.4195 | 1.0662 | 4.692 | 3.6427 |  | 4.3579 | 1.6789 | 7.436 | [23 empty] | 27.2932
8 | DAD-1021-037 | 3.0508 |  | 15.7431 | 6.3794 | [27 empty] | 25.1733
8 | DAD-0372-004 | 3.1639 | 1.2809 | 7.0571 | 0.29734 |  | 2.2359 | 0.76165 | [24 empty] | 14.7968
8 | DAD-1022-038 | 3.815 |  | 15.978 | 7.0911 | [27 empty] | 26.884
8 | DAD-1025-041 | 3.5336 | 1.1858 | 6.9948 | 2.0706 |  | 4.113 | 2.161 | [24 empty] | 20.0589
8 | DAD-1026-042 | 2.8938 | 1.0512 | 6.3986 | 1.2737 |  | 2.777 | 0.88086 | [24 empty] | 15.2752
8 | DAD-1028-044 | 5.9222 | 1.5554 | 9.9673 | 4.094 |  | 5.9625 | 2.5979 |  |  |  |  | 1.6827 | [19 empty] | 31.7822
8 | DAD-1610-047 | 13.7128 | 2.0477 | 12.7661 | 5.2669 |  | 10.3813 | 4.8722 | 9.6351 |  |  |  | 1.7436 | [7 empty] | 4.6038 | [11 empty] | 65.0295
8 | DAD-1612-049 | 4.9817 | 1.3105 | 7.4413 | 2.888 |  | 6.2999 | 2.8568 | 6.7587 | [23 empty] | 32.5368
8 | DAD-1615-052 | 4.5272 | 1.3494 | 10.0667 | 5.9458 |  | 3.3105 | 1.2552 | 9.2272 | [23 empty] | 35.6819
8 | DAD-1637-057 | 8.4854 | 1.7594 | 9.2067 | 3.7352 |  | 8.8063 | 5.4566 |  |  |  |  | 2.0098 | [7 empty] | 4.704 | [11 empty] | 44.1634
8 | DAD-1710-068 | 2.0001 |  |  | 0.47749 |  |  | 0.6943 | [24 empty] | 3.1719
8 | DAD-0477-009 | 2.0458 |  | 4.9515 | 0.34433 |  | 2.1747 | [25 empty] | 9.5162
8 | OKA-0230-005 | 11.5624 | 2.1982 | 7.8852 | 9.6883 |  | 13.8793 | 3.0886 |  |  |  |  | 3.1395 | [19 empty] | 51.4415
8 | OKA-0238-013 | 4.6115 | 1.167 | 7.4621 | 2.4439 |  | 3.6525 | 1.8376 |  |  |  |  | 1.6071 | [7 empty] | 5.8362 | [11 empty] | 28.618
8 | OKA-0240-015 | 2.3233 |  | 4.5724 |  |  | 1.2558 | [25 empty] | 8.1516
8 | OKA-0796-019 | 2.7403 | 1.1256 | 7.2063 |  |  | 1.7658 | 0.60419 | [24 empty] | 13.4422
8 | OKA-1560-031 | [5 empty] | 1.1465 | [25 empty] | 1.1465
8 | OKA-1563-034 | 2.9848 | 1.0451 | 15.0209 |  |  | 2.4557 | 1.2093 | 12.5367 |  | 10.0453 | [9 empty] | 5.2465 | [11 empty] | 50.5443
8 | OKA-1856-050 | 2.1628 |  | 4.2043 |  |  | 1.3109 | 0.80017 | [24 empty] | 8.4782
8 | STJ-0310-006 | 1.8708 |  |  |  |  | 1.2917 | [25 empty] | 3.1625
8 | STJ-0409-016 | 2.1704 |  |  |  |  | 1.5066 | [25 empty] | 3.677
8 | STJ-0416-023 | 2.4255 |  | 3.7614 |  |  | 1.837 | 0.88311 | [24 empty] | 8.907
8 | DAD-0695-019 | 2.0573 |  |  |  |  | 1.4906 | [25 empty] | 3.5479
8 | FRA-1472-001 | 3.002 |  | 3.4797 |  |  | 2.2347 | 0.8081 | [24 empty] | 9.5245
8 | DAD-1016-032 | 2.5725 | 1.1098 |  |  |  | 2.1321 | 0.68868 |  |  |  |  | 1.7084 | [19 empty] | 8.2113
8 | DAD-1017-033 | 4.009 | 1.1032 | 4.2634 |  |  | 4.0235 | 1.4111 |  |  |  |  | 1.5342 | [19 empty] | 16.3444
8 | DAD-1029-045 | 2.4148 |  | 4.3281 |  |  | 2.1411 | 0.71576 | [24 empty] | 9.5997
8 | DAD-0374-006 | 2.5763 | 1.0998 | 5.4136 |  |  | 1.9084 | [5 empty] | 1.6205 | [19 empty] | 12.6186
8 | OKA-0226-001 | [5 empty] | 1.2163 | [25 empty] | 1.2163
8 | OKA-0232-007 | 2.2592 |  | 4.112 |  |  | 1.5679 | [5 empty] | 1.6889 | [19 empty] | 9.628
8 | OKA-0233-008 | 1.8722 |  | 4.17 |  |  | 1.3891 | [25 empty] | 7.4313
8 | OKA-0236-011 | 2.4128 |  | 4.5903 |  |  | 1.5684 | [25 empty] | 8.5716
8 | DAD-1704-062 | 2.2234 | [5 empty] | 0.80587 | [24 empty] | 3.0292
8 | DAD-1706-064 | 2.1421 | [5 empty] | 0.78859 | [24 empty] | 2.9307
8 | STJ-0868-041 | 1.968 | [30 empty] | 1.968
8 | STJ-1400-059 | 1.8902 | [30 empty] | 1.8902
8 | DAD-1923-072 | 2.6765 | 1.1784 | [29 empty] | 3.8549
8 | DAD-1925-074 | 2.3491 | [30 empty] | 2.3491
8 | DAD-1926-075 | 2.0942 | [30 empty] | 2.0942
8 | DAD-1929-078 | 2.005 | [30 empty] | 2.005
8 | DAD-0376-008 | 2.5292 | 1.7204 | 10.8508 | [8 empty] | 2.3651 | [19 empty] | 17.4654
8 | DAD-1012-028 | [17 empty] | 5.3622 | [13 empty] | 5.3622
8 | OKA-0237-012 | 9.0137 | 1.1199 | 11.4689 | 7.1937 |  | 6.5789 | 3.3707 | 25.6528 | [9 empty] | 3.8436 |  | 25.5002 | [11 empty] | 93.7424
8 | STJ-0940-045 | 3.4339 | 1.3806 | 6.5222 | 1.265 |  | 3.4917 | 1.2626 | [24 empty] | 17.3561
8 | DAD-0478-010 | 3.9432 | 1.0757 | 6.4827 | 1.5021 |  | 3.3985 | 0.99546 |  |  |  |  | 1.5758 | [19 empty] | 18.9736
8 | OKA-1541-025 | 6.2688 | 1.8223 | 8.0205 | 6.8143 |  | 3.6954 | 2.3296 |  |  |  |  | 2.1749 | [19 empty] | 31.1258
8 | STJ-0307-003 | 4.1408 | 1.2378 | 3.9966 | 1.4627 |  | 2.9526 | 1.1122 | [24 empty] | 14.9027
8 | STJ-0553-026 | 3.5122 | 1.2367 |  | 1.1677 |  | 2.8624 | 1.2884 | [24 empty] | 10.0673
8 | STJ-0860-033 | 3.7241 | 1.4431 | 6.028 | 2.2545 |  | 3.4954 | 1.301 |  |  |  |  | 1.542 | [19 empty] | 19.7879
8 | STJ-0865-038 | 2.7511 | 1.1023 | 4.2941 | 0.23026 |  | 1.8708 | [25 empty] | 10.2485
8 | STJ-0938-043 | 2.253 |  |  | 0.75425 |  | 1.9488 | [25 empty] | 4.956
8 | DAD-0486-018 | 7.0838 | 1.5293 | 10.7871 | 1.7264 |  | 6.3812 | 2.8706 | 8.2716 |  |  |  | 1.6142 | [7 empty] | 4.0042 | [11 empty] | 44.2685
8 | WAL-1863-013 | 2.3124 | 1.2623 | 6.6851 | 0.28398 |  | 1.9853 | [5 empty] | 2.3627 | [9 empty] | 1.2078 | [9 empty] | 16.0996
8 | DAD-1013-029 | 3.6593 | 1.2735 | 5.7708 | 1.7245 |  | 4.7987 | 2.4224 |  |  |  |  | 1.797 | [19 empty] | 21.4462
8 | DAD-1015-031 | 4.1382 | 1.5306 | 6.6087 | 1.1899 |  | 6.1359 | 3.0158 |  |  |  |  | 1.7308 | [19 empty] | 24.3498
8 | DAD-1020-036 | 3.7994 | 1.1966 | 4.2787 | 0.35929 |  | 4.0076 | 1.2861 |  |  |  |  | 1.864 | [19 empty] | 16.7919
8 | DAD-1616-053 | 2.7578 | 1.102 | 10.606 | 7.5692 |  | 2.5416 | [25 empty] | 24.5766
8 | DAD-1933-081 | 1.9024 |  |  | 0.013394 |  | 1.3445 | [25 empty] | 3.2604
8 | OKA-0227-002 | 11.5188 | 2.0464 | 16.241 | 8.2172 |  | 7.4746 | 4.5334 | 8.8304 |  |  |  | 2.7334 | [7 empty] | 5.9291 |  | 1.2487 | [9 empty] | 68.773
8 | DAD-1711-069 | 2.0526 |  |  |  |  | 2.3193 | 0.79004 | [24 empty] | 5.1619
8 | OKA-0241-016 | 2.4113 |  | 4.9769 |  |  | 1.6779 | [25 empty] | 9.0661
8 | OKA-0798-021 | 2.4502 |  | 4.7671 |  |  | 1.7517 | [25 empty] | 8.969
8 | OKA-1564-035 | 2.1814 |  | 5.3082 |  |  | 1.4862 |  |  |  | 8.2828 | [21 empty] | 17.2587
8 | OKA-1590-039 | 3.4395 | 1.364 | 41.4914 |  |  | 2.3868 | 0.84027 | 9.8962 |  | 8.1297 |  | 1.8183 | [7 empty] | 4.7239 | [11 empty] | 74.0902
8 | OKA-1857-051 | 2.2226 |  | 3.8576 |  |  | 1.5622 | 0.62827 | [24 empty] | 8.2707
8 | STJ-0411-018 | 2.0509 |  |  |  |  | 1.396 | [25 empty] | 3.4469
8 | STJ-0415-022 | 2.4156 |  |  |  |  | 1.6587 | [25 empty] | 4.0742
8 | OKA-0231-006 | 2.34 |  |  |  |  | 1.8484 | [25 empty] | 4.1884
8 | DAD-1928-077 | 2.0369 | [5 empty] | 0.61807 | [24 empty] | 2.655
9 | CLR-0047-001 | 3.6029 | 1.1514 |  | 3.1337 |  | 2.7243 | 1.6734 | [10 empty] | 3.146 | [13 empty] | 15.4317
9 | CLR-0467-031 | 22.9247 | 1.7193 | 2.1128 | 5.0333 | 5.1267 | 11.6699 | 6.1231 |  |  |  |  | 2.0944 | [5 empty] | 4.8145 |  | 8.1938 | [11 empty] | 69.8125
9 | BAY-1443-004 | 12.6748 | 7.0122 | 125.9712 | 10.6404 | 6.0939 | 12.4851 | 8.2154 | 34.5945 |  | 10.8653 |  | 1.8346 | [5 empty] | 3.0073 |  | 46.0236 | [11 empty] | 279.4184
9 | STL-0097-011 |  |  |  | 2.0254 | 4.6834 | [12 empty] | 3.3741 | [13 empty] | 10.0829
9 | BRO-0346-001 | 5.2957 | 1.3849 |  | 3.0983 |  | 8.3091 | 3.7089 | [10 empty] | 4.0765 | [13 empty] | 25.8735
9 | BRO-0752-019 | 52.9438 | 351.8461 | 1135.2206 | 36.6845 | 85.0067 | 129.2678 | 43.5335 | 321.7029 |  | 320.2768 | 7.4992 | 7.9873 | [5 empty] | 17.7534 | 53.4985 | 364.7414 |  | 114.2575 | 0.069871 | [6 empty] | 0.73846 | 5.3959 | 3048.4243
9 | STL-0094-008 | 5.2558 | 1.0077 |  | 3.8749 |  | 2.8657 | 2.3178 | [24 empty] | 15.3218
9 | BRO-0925-025 | 5.2221 | 1.6133 | 2.8189 | 3.428 |  | 6.6453 | 3.2041 | 8.54 |  |  |  | 1.7933 | [19 empty] | 33.265
9 | BRO-0926-026 | 6.8117 | 1.6964 | 8.3254 | 5.1502 | 4.6647 | 7.0732 | 3.2379 | 10.0789 |  |  |  | 1.9622 | [7 empty] | 11.0519 |  | 1.1679 | [9 empty] | 61.2203
9 | BRO-1064-029 | 7.3768 | 2.0459 | 0.1086 | 4.2033 |  | 10.0765 | 6.1966 |  |  |  |  | 2.1061 | [19 empty] | 32.1137
9 | BRO-1065-030 | 9.1791 | 2.6473 | 1.3405 | 3.4742 |  | 16.4674 | 13.3429 |  |  |  |  | 2.688 | [7 empty] | 8.6883 | [11 empty] | 57.8278
9 | BRO-1068-033 | 2.019 |  |  | 1.9004 |  | 2.4969 | 0.99908 | [24 empty] | 7.4154
9 | BRO-1070-035 | 4.4554 | 1.0288 |  | 3.261 |  | 4.4836 | 1.8885 | [24 empty] | 15.1174
9 | BRO-1540-041 | 5.1476 | 1.4409 | 4.5383 | 3.6364 |  | 4.2105 | 2.15 |  |  |  |  | 1.8229 | [19 empty] | 22.9466
9 | BRO-1938-044 | 1.8609 |  |  | 1.8398 |  | 1.9861 | 0.66981 | [24 empty] | 6.3566
9 | CLR-0219-007 | 3.8496 | 1.1165 | 0.040609 | 3.4052 | 4.3872 | 3.8416 | 1.5152 |  |  |  |  | 1.8497 | [9 empty] | 0.99139 | [9 empty] | 20.9971
9 | CLR-0222-010 | 7.8583 | 1.5016 | 4.1516 | 6.0654 |  | 5.1317 | 2.4937 |  |  |  |  | 1.7268 | [19 empty] | 28.9292
9 | CLR-0224-012 | 8.7163 | 1.5047 | 4.2917 | 12.4932 | 4.5569 | 8.1269 | 2.782 | 7.3277 |  |  |  | 1.7423 | [19 empty] | 51.5417
9 | CLR-0448-015 | 7.5538 | 1.1711 | 2.9233 | 4.5963 |  | 5.0992 | 3.2416 | 7.6931 | [23 empty] | 32.2784
9 | CLR-0451-018 | 4.5162 | 1.2715 | 1.5871 | 6.9797 | 4.7883 | 4.5475 | 1.5488 |  |  |  |  | 1.5733 | [19 empty] | 26.8124
9 | CLR-0455-022 | 3.0802 | 1.2269 |  | 1.9147 |  | 2.5581 | 0.61081 |  |  |  |  | 1.5527 | [19 empty] | 10.9434
9 | CLR-0462-026 | 2.7571 | 0.87577 |  | 1.9294 |  | 2.3109 | 0.72586 |  |  |  |  | 1.5134 | [19 empty] | 10.1125
9 | CLR-0463-027 | 13.7963 | 3.4315 | 8.3055 | 10.4263 | 5.6265 | 13.2959 | 6.6347 | 11.0432 |  |  |  | 2.8353 | [7 empty] | 11.7421 |  | 1.1488 | [9 empty] | 88.2861
9 | CLR-0476-038 | 2.0907 | 1.0192 |  | 1.2429 |  | 1.3585 | [25 empty] | 5.7112
9 | CLR-0806-043 | 1.5173 |  |  | 1.0812 | [27 empty] | 2.5985
9 | CLR-0847-049 | 1.6692 |  |  | 1.2579 |  | 1.283 | [25 empty] | 4.2101
9 | CLR-0851-053 |  | 0.86527 |  | 1.2863 |  | 1.128 | [25 empty] | 3.2797
9 | CLR-1870-060 | 1.9033 |  |  | 2.3122 |  | 1.8345 | 0.89307 | [24 empty] | 6.9429
9 | CLR-1876-062 | 1.6552 |  |  | 2.9084 | [27 empty] | 4.5635
9 | CLR-1877-063 |  |  |  | 1.6089 |  | 1.053 | [25 empty] | 2.6619
9 | CLR-1878-064 |  |  |  | 1.2299 |  | 0.97045 | [25 empty] | 2.2003
9 | CLR-1880-066 |  |  |  | 1.1707 |  | 1.2352 | [25 empty] | 2.4058
9 | CLR-1882-068 |  |  |  | 1.1489 | [27 empty] | 1.1489
9 | FRA-1850-021 | 2.2195 | 0.8865 |  | 2.2022 |  | 1.8682 | [25 empty] | 7.1763
9 | CLR-1885-071 | 2.4827 |  |  | 2.6516 |  | 2.3932 | 0.59341 | [24 empty] | 8.1209
9 | CLR-1892-076 | 7.0665 | 1.0658 | 1.6962 | 4.9344 |  | 3.325 | 2.9413 | [24 empty] | 21.0291
9 | CLR-1896-078 | 2.4567 |  |  | 3.0733 |  | 2.5026 | 1.029 | [24 empty] | 9.0616
9 | CLR-1899-081 | 3.0324 |  |  | 6.094 |  | 2.7372 | [25 empty] | 11.8636
9 | CLR-1900-082 | 2.8647 | 0.85847 | 1.0466 | 2.5321 |  | 2.7433 | 1.2524 | 7.5593 | [23 empty] | 18.8568
9 | BAY-1444-005 | 1.6887 |  |  | 1.0819 |  | 1.2423 | [25 empty] | 4.0129
9 | BAY-1597-012 |  |  |  | 0.98657 |  | 1.0981 | [25 empty] | 2.0847
9 | BAY-1600-015 |  |  |  | 1.1584 |  | 1.0858 | [25 empty] | 2.2442
9 | BAY-1603-018 | 2.639 | 0.85676 | 0.15889 | 1.6176 |  | 1.7846 | [25 empty] | 7.057
9 | BAY-1606-021 | 4.2978 | 1.5214 | 2.8961 | 3.077 |  | 2.8019 | 1.2031 |  |  |  |  | 2.186 | [19 empty] | 17.9833
9 | BAY-1450-029 | 3.9345 | 1.0987 |  | 1.7426 |  | 2.3282 | 1.3294 | [24 empty] | 10.4334
9 | STL-0084-001 | 1.5489 |  |  | 1.1027 |  | 1.0053 | [25 empty] | 3.6568
9 | STL-0086-003 | 1.527 |  |  | 1.1518 |  | 1.011 | [25 empty] | 3.6898
9 | BRO-0396-003 | 4.7763 | 1.2909 | 0.024769 | 4.998 |  | 3.953 | 1.8004 | [24 empty] | 16.8434
9 | BRO-0400-007 | 5.8928 | 3.4884 | 13.2319 | 4.1827 | 5.6739 | 8.8342 | 4.6075 | 11.4647 |  | 10.6021 |  | 1.7748 | [7 empty] | 12.3637 |  | 1.6193 | [9 empty] | 83.7361
9 | BRO-0419-009 | 4.1917 | 1.3129 |  | 2.5176 |  | 4.4337 | 1.2927 |  |  |  |  | 1.7928 | [19 empty] | 15.5414
9 | BRO-0426-011 | 6.9941 | 1.6642 | 0.20252 | 3.5501 |  | 10.5352 | 5.2648 |  |  |  |  | 1.5364 | [19 empty] | 29.7472
9 | BRO-0739-015 | 3.3589 | 1.0654 | 0.10014 | 2.7771 |  | 3.2313 | 1.5585 | [24 empty] | 12.0914
9 | BRO-0922-022 | 3.8285 | 1.0308 |  | 2.7954 |  | 4.4073 | 2.3229 | [24 empty] | 14.3849
9 | CLR-0849-051 | 2.0729 |  |  |  |  | 1.8054 | [25 empty] | 3.8783
9 | BRO-1182-039 | 1.847 |  |  |  |  | 1.6536 | [25 empty] | 3.5006
9 | CLR-0456-023 | 1.8536 |  |  |  |  | 1.2057 | [25 empty] | 3.0593
9 | CLR-0843-045 | 2.1569 |  |  |  |  | 2.8955 | 1.0881 | [24 empty] | 6.1404
9 | CLR-0852-054 | 1.7056 |  |  |  |  | 1.5209 | [25 empty] | 3.2265
9 | CLR-1867-057 | 3.3186 |  | 0.52353 |  |  | 1.9311 | 0.93106 | [24 empty] | 6.7043
9 | FRA-1474-003 | 2.4902 |  |  |  |  | 1.6243 | [25 empty] | 4.1145
9 | FRA-1475-004 | 2.2285 |  |  |  |  | 1.6544 | [25 empty] | 3.8829
9 | BAY-1452-007 | 1.7311 |  |  |  |  | 1.4336 | [25 empty] | 3.1647
9 | BAY-1633-026 | [5 empty] | 0.90996 | [25 empty] | 0.90996
9 | FRA-1479-008 | [5 empty] | 1.2322 | [25 empty] | 1.2322
9 | BRO-0398-005 | 1.8298 |  |  |  |  | 1.7348 | 0.63386 | [24 empty] | 4.1984
9 | FRA-1845-016 | 2.295 | [30 empty] | 2.295
9 | FRA-0123-024 | 1.718 | [30 empty] | 1.718
9 | BAY-1631-024 | 1.5739 | [30 empty] | 1.5739
9 | BRO-1939-045 | 1.5463 |  |  |  |  | 1.2263 | [11 empty] | 3.0002 | [13 empty] | 5.7727
9 | BAY-1440-001 | 4.7919 | 2.2115 | 28.0627 | 3.3868 | 5.5082 | 4.8852 | 1.4286 | 36.8593 |  |  |  | 3.1743 | [5 empty] | 2.7878 |  | 46.0014 |  | 1.2505 | [9 empty] | 140.3483
9 | BRO-0425-010 | 3.6126 | 0.97063 | 0.75104 | 2.591 |  | 3.9686 | 1.4061 |  |  |  |  | 1.8362 | [5 empty] | 3.1922 | [13 empty] | 18.3284
9 | BRO-0924-024 | 6.5465 | 1.7702 | 6.8222 | 5.3028 | 5.1504 | 6.9973 | 3.2091 | 9.7938 |  |  |  | 1.7541 | [7 empty] | 10.0909 | [11 empty] | 57.4373
9 | BRO-0927-027 | 2.8009 | 0.98974 |  | 1.9243 |  | 3.1684 | 1.0312 | [24 empty] | 9.9146
9 | BRO-0928-028 | 5.086 | 1.7835 | 1.1547 | 2.1441 |  | 10.5759 | 5.7356 | 7.6071 |  |  |  | 1.4978 | [19 empty] | 35.5846
9 | BRO-1067-032 | 4.2934 | 1.3445 | 2.9896 | 3.8951 |  | 4.2957 | 2.0173 |  |  |  |  | 1.8869 | [19 empty] | 20.7225
9 | BRO-1069-034 | 3.5083 | 0.86604 |  | 3.3822 |  | 3.6109 | 1.2961 | [24 empty] | 12.6634
9 | BRO-1179-036 | 2.5407 | 0.8432 |  | 1.4139 |  | 4.0947 | 2.3536 |  |  |  |  | 1.5614 | [19 empty] | 12.8075
9 | BRO-1180-037 | 2.6379 | 0.8857 |  | 2.0827 |  | 3.0624 | 0.98068 | [24 empty] | 9.6494
9 | BRO-1181-038 | 5.5595 | 1.152 |  | 3.7276 |  | 11.1571 | 5.4562 | 7.4903 | [11 empty] | 8.7765 | [11 empty] | 43.3193
9 | BRO-1183-040 | 6.0535 | 1.1018 | 0.77301 | 6.0575 | 4.7391 | 5.4839 | 2.4563 | 7.11 | [23 empty] | 33.7751
9 | BRO-1936-043 | 1.6897 |  |  | 1.7229 |  | 2.007 | [25 empty] | 5.4196
9 | BRO-1940-046 | 1.8365 |  |  | 1.6169 |  | 2.0828 | 0.62711 | [24 empty] | 6.1633
9 | BRO-1942-047 | 1.9921 |  |  | 1.7904 |  | 1.4843 | [25 empty] | 5.2667
9 | FRA-1842-014 |  |  |  | 1.0919 |  | 0.94816 | [25 empty] | 2.04
9 | CLR-0048-002 | 2.7406 |  |  | 2.7202 | 4.9305 | 2.2536 | 0.5962 | [24 empty] | 13.2411
9 | CLR-0215-003 | 8.5492 | 1.3146 | 0.38483 | 7.7267 | 4.2383 | 7.5906 | 2.6128 | [24 empty] | 32.417
9 | CLR-0216-004 | 4.2447 | 2.6668 | 0.86035 | 2.8104 |  | 3.3203 | 1.7246 |  |  |  |  | 1.4889 | [19 empty] | 17.116
9 | CLR-0217-005 | 6.8907 | 4.2688 | 4.9872 | 3.4835 |  | 3.9978 | 2.6688 | 7.8955 |  |  |  | 1.7505 | [9 empty] | 1.1823 | [9 empty] | 37.1251
9 | CLR-0218-006 | 1.6887 |  |  | 1.1927 |  | 1.0105 | [25 empty] | 3.8919
9 | CLR-0221-009 | 1.5496 |  |  | 1.0098 |  | 0.95485 | [25 empty] | 3.5142
9 | CLR-0223-011 | 7.7622 | 1.1356 | 2.8703 | 4.5341 | 4.254 | 5.921 | 3.2155 | 6.946 |  |  |  | 1.5065 | [7 empty] | 8.0388 | [11 empty] | 46.1839
9 | CLR-0225-013 | 5.3982 | 1.5159 | 6.4018 | 2.2997 |  | 4.3744 | 1.5612 |  |  |  |  | 3.4378 | [9 empty] | 1.2413 | [9 empty] | 26.2304
9 | CLR-0447-014 | 4.4585 | 1.5411 | 2.8229 | 3.2546 | 4.5947 | 3.3769 | 2.0875 |  |  |  |  | 1.9323 | [19 empty] | 24.0685
9 | CLR-0449-016 | 11.3341 | 2.0516 | 8.4003 | 13.632 | 4.8137 | 12.3251 | 3.4004 | 7.9011 |  |  |  | 1.7402 | [7 empty] | 8.0623 | [11 empty] | 73.6607
9 | CLR-0450-017 | 4.7036 | 0.99518 |  | 4.249 |  | 3.8424 | 1.9337 | [24 empty] | 15.7239
9 | CLR-0452-019 | 3.3897 | 1.0392 |  | 3.8579 |  | 2.504 | 0.76169 | [24 empty] | 11.5525
9 | CLR-0454-021 | 2.7106 |  | 0.76782 | 8.8378 |  | 2.3942 | 1.0084 | [24 empty] | 15.7188
9 | CLR-0461-025 | 1.7954 |  |  | 1.0648 |  | 1.2811 | [25 empty] | 4.1414
9 | CLR-0464-028 | 5.7825 | 1.4675 | 4.2599 | 4.5164 |  | 5.5674 | 2.0472 |  |  |  |  | 1.8759 | [19 empty] | 25.5169
9 | CLR-0465-029 | 10.5868 | 2.8214 | 7.9197 | 7.3742 | 4.9464 | 10.8828 | 5.5303 | 8.2665 |  |  |  | 2.4644 | [7 empty] | 8.5977 | [11 empty] | 69.3903
9 | CLR-0466-030 | 2.9774 | 0.95804 |  | 3.8187 |  | 2.5904 | 0.96996 | [24 empty] | 11.3146
9 | FRA-1846-017 | 2.8158 |  |  | 1.3251 |  | 1.9192 | [25 empty] | 6.0601
9 | CLR-0468-032 | 3.5515 | 1.0858 | 1.5001 | 4.25 |  | 2.9188 | 1.0682 |  |  |  |  | 1.6689 | [19 empty] | 16.0432
9 | CLR-0469-033 | 2.0008 |  |  | 1.7402 |  | 1.4877 | [25 empty] | 5.2287
9 | CLR-0471-035 | 8.1034 | 2.1163 | 2.8477 | 6.4324 | 4.5395 | 5.1208 | 3.0184 |  |  |  |  | 2.4268 | [9 empty] | 1.0785 | [9 empty] | 35.6837
9 | CLR-0472-036 | 3.3678 |  |  | 3.0095 |  | 3.6768 | 0.79817 | [24 empty] | 10.8522
9 | CLR-0475-037 | 2.1839 |  |  | 2.1422 |  | 2.4791 | [25 empty] | 6.8053
9 | CLR-0802-039 |  |  |  | 1.1413 |  | 1.0797 | [25 empty] | 2.221
9 | FRA-1847-018 | 2.8449 |  |  | 2.2519 |  | 2.2484 | 0.71613 | [24 empty] | 8.0612
9 | CLR-0803-040 | 1.6875 |  |  | 1.4915 |  | 1.2285 | [25 empty] | 4.4075
9 | CLR-0804-041 | 2.2488 |  |  | 2.1672 |  | 1.817 | [25 empty] | 6.233
9 | CLR-0842-044 | 2.2084 | 0.90415 |  | 1.4487 |  | 1.4688 | [25 empty] | 6.0301
9 | CLR-0844-046 | 4.495 | 1.0638 |  | 2.5378 |  | 4.2582 | 1.3029 |  |  |  |  | 1.6222 | [19 empty] | 15.2799
9 | CLR-0846-048 | 1.6831 |  |  | 1.3079 |  | 1.1449 | [25 empty] | 4.1359
9 | CLR-0848-050 |  |  |  | 1.0413 |  | 0.95466 | [25 empty] | 1.996
9 | CLR-0850-052 | 1.9873 |  |  | 1.4456 |  | 1.3369 | [25 empty] | 4.7698
9 | CLR-0853-055 | 2.0158 | 0.89088 |  | 1.7383 |  | 2.1834 | [25 empty] | 6.8284
9 | CLR-1868-058 | 3.0409 |  |  | 1.7603 | [27 empty] | 4.8013
9 | CLR-1869-059 |  |  |  | 1.5159 | [27 empty] | 1.5159
9 | CLR-1875-061 | 2.2804 |  |  | 1.4739 | [27 empty] | 3.7543
9 | CLR-1886-072 |  |  |  | 1.1455 |  | 0.98622 | [25 empty] | 2.1317
9 | CLR-1887-073 |  |  |  | 1.164 |  | 0.98775 | [25 empty] | 2.1518
9 | CLR-1888-074 | 1.6658 |  |  | 1.3905 |  | 1.2523 | [25 empty] | 4.3086
9 | CLR-1889-075 |  |  |  | 1.2326 |  | 0.92707 | [25 empty] | 2.1597
9 | CLR-1895-077 | 5.6817 | 0.96429 |  | 11.7279 | 5.5226 | 4.0112 | 2.0104 | [24 empty] | 29.9181
9 | CLR-1898-080 | 3.0275 |  |  | 2.0092 |  | 2.8266 | 0.85723 | [24 empty] | 8.7204
9 | CLR-1901-083 | 2.0847 |  |  | 2.0249 | [27 empty] | 4.1096
9 | BAY-1441-002 | 1.9116 | 0.90085 | 0.89466 | 1.3459 |  | 1.5501 |  | 7.228 |  |  |  | 1.6615 | [19 empty] | 15.4927
9 | BAY-1442-003 | 1.8873 |  |  | 1.3222 |  | 1.3536 | [25 empty] | 4.5632
9 | BAY-1451-006 | 2.0277 |  |  | 1.1068 |  | 1.4113 | [25 empty] | 4.5458
9 | BAY-1593-008 |  |  |  | 0.9587 |  | 0.87455 | [25 empty] | 1.8333
9 | BAY-1594-009 |  |  |  | 1.1257 |  | 0.95174 | [25 empty] | 2.0774
9 | BAY-1596-011 |  |  |  | 1.1023 | [27 empty] | 1.1023
9 | BAY-1598-013 | 1.7161 |  |  | 1.3192 |  | 1.2348 | [25 empty] | 4.27
9 | FRA-1476-005 | 2.4187 |  |  | 1.4834 |  | 1.6554 | [5 empty] | 2.1523 | [19 empty] | 7.7098
9 | BAY-1599-014 | 4.3108 | 0.92811 |  | 3.3952 |  | 3.047 | 1.3051 | 7.4274 | [11 empty] | 7.8392 | [11 empty] | 28.2527
9 | BAY-1601-016 | 3.3289 |  | 1.04 | 2.6338 |  | 2.6442 | 0.80269 | 7.7532 | [11 empty] | 7.8767 | [11 empty] | 26.0794
9 | BAY-1602-017 | 1.8906 |  |  | 1.2169 |  | 1.1924 | [25 empty] | 4.3
9 | BAY-1605-020 | 1.7402 |  |  | 1.128 |  | 1.1128 | [25 empty] | 3.981
9 | BAY-1634-027 | 1.5421 |  |  | 1.0837 |  | 1.0398 | [25 empty] | 3.6655
9 | BAY-1635-028 |  |  |  | 1.0098 |  | 0.8852 | [25 empty] | 1.895
9 | STL-0085-002 | 2.8398 | 0.96165 |  | 1.916 |  | 2.4434 | 0.65799 | [24 empty] | 8.8188
9 | STL-0087-004 | 1.8931 |  |  | 1.4948 |  | 1.2807 | [25 empty] | 4.6686
9 | STL-0091-005 | 3.028 | 0.87263 | 6.2715 | 2.8418 |  | 2.8515 | 1.1008 | 12.1397 | [11 empty] | 14.3767 | [11 empty] | 43.4827
9 | STL-0092-006 | 2.8222 |  |  | 1.6979 |  | 18.4303 | 2.4929 |  |  |  |  | 1.5652 | [19 empty] | 27.0085
9 | STL-0093-007 | 4.0937 | 0.8884 | 0.19471 | 2.1076 |  | 3.3772 | 1.7507 | [24 empty] | 12.4123
9 | STL-0095-009 | 6.0419 | 1.0343 | 0.34336 | 5.0718 |  | 3.2687 | 2.2199 | [24 empty] | 17.98
9 | STL-0096-010 | 5.3251 | 0.99491 | 0.22102 | 4.4153 |  | 3.3966 | 2.051 | [24 empty] | 16.404
9 | STL-0151-012 | 6.0242 | 1.1025 |  | 7.1178 |  | 4.0332 | 2.5476 | [24 empty] | 20.8253
9 | STL-0152-013 | 11.7061 | 1.8602 | 0.035194 | 12.0378 |  | 6.1424 | 5.7656 |  |  |  |  | 1.552 | [19 empty] | 39.0993
9 | STL-0153-014 | 7.066 | 1.3042 | 3.1569 | 4.883 |  | 3.7994 | 2.723 | 7.1073 | [23 empty] | 30.0397
9 | BRO-0395-002 | 2.105 | 1.0099 |  | 1.3762 |  | 2.1011 | 0.70567 | [24 empty] | 7.2978
9 | FRA-1480-009 | 2.019 |  |  | 1.2899 |  | 1.3095 | [25 empty] | 4.6184
9 | BRO-0397-004 | 2.4311 |  |  | 1.6671 |  | 2.419 | 1.2999 | [24 empty] | 7.8171
9 | BRO-0399-006 | 2.0986 |  |  | 1.7337 |  | 2.1473 | 0.73737 | [24 empty] | 6.717
9 | BRO-0701-013 | 4.5124 | 1.4742 | 4.3548 | 2.7654 |  | 4.2083 | 1.7455 | 7.4562 |  |  |  | 2.2302 | [19 empty] | 28.7471
9 | FRA-1481-010 | 2.2394 |  |  | 1.2852 |  | 1.6469 | [25 empty] | 5.1715
9 | BRO-0738-014 | 6.5217 | 1.3608 | 2.4466 | 4.9998 | 4.7777 | 6.4643 | 3.2895 | 7.3839 | [11 empty] | 8.1988 | [11 empty] | 45.4431
9 | BRO-0740-016 |  |  |  | 0.99645 |  | 0.89416 | [25 empty] | 1.8906
9 | BRO-0750-017 | 3.8355 | 0.94421 |  | 2.7249 |  | 4.6612 | 1.7747 | [24 empty] | 13.9406
9 | BRO-0753-020 | 4.4576 | 1.4811 |  | 3.9053 | 4.6873 | 6.6032 | 3.555 |  |  |  |  | 1.5812 | [9 empty] | 1.0557 | [9 empty] | 27.3264
9 | BRO-0754-021 | 1.8817 |  |  | 3.8304 |  | 1.9683 | 0.70248 | [24 empty] | 8.3829
9 | BRO-0923-023 | 2.8768 | 1.3196 |  | 1.825 |  | 4.1854 | 4.0241 | [24 empty] | 14.2309
9 | FRA-1473-002 | 2.397 |  |  |  |  | 1.7524 | [25 empty] | 4.1494
9 | BRO-1066-031 | 3.1642 | 1.2718 |  |  |  | 4.6777 | 1.4085 |  |  |  |  | 1.9625 | [19 empty] | 12.4847
9 | CLR-0453-020 | 1.7093 |  |  |  |  | 1.3981 | [25 empty] | 3.1074
9 | CLR-1879-065 | [5 empty] | 0.87417 | [25 empty] | 0.87417
9 | BAY-1595-010 | [5 empty] | 0.89271 | [25 empty] | 0.89271
9 | BAY-1604-019 | [5 empty] | 0.87791 | [25 empty] | 0.87791
9 | BAY-1630-023 | [5 empty] | 0.88805 | [25 empty] | 0.88805
9 | FRA-1477-006 | [5 empty] | 0.94914 | [25 empty] | 0.94914
9 | BAY-1632-025 | [5 empty] | 0.91881 | [25 empty] | 0.91881
9 | FRA-1478-007 | 1.9847 |  |  |  |  | 1.3339 | [25 empty] | 3.3186
9 | BRO-0401-008 | 2.1482 |  |  |  |  | 2.5634 | 0.72899 | [24 empty] | 5.4406
9 | BRO-0700-012 | [5 empty] | 1.0517 | [25 empty] | 1.0517
9 | FRA-1843-015 | 2.2175 | 1.2876 | [29 empty] | 3.5052
9 | CLR-0805-042 | 1.4992 | [30 empty] | 1.4992
9 | CLR-1884-070 | 1.8346 | [30 empty] | 1.8346
9 | CLR-1897-079 | 2.1385 | [30 empty] | 2.1385

## S8 Blank Results
Compound | Number of Detections | Frequency Detected | Quantified | Frequency Quantified
PFBS | 19 | 9.744% | 18 | 9.231%
PFHxA | 7 | 3.59% | 5 | 2.564%
PFNA | 1 | 0.5128% | 1 | 0.5128%
Syn32 | 25 | 12.82% | 10 | 5.128%
Oak6 | 4 | 2.051% | 0 | 0%
Oak10 | 2 | 1.026% | 1 | 0.5128%
Analysis of the six compounds detecetd (> LOD) in the 195 field blanks
Compound | Number of Detections | Frequency Detected | Quantified | Frequency Quantified
PFBS | 3 | 4.11% | 3 | 4.11%
PFHxA | 2 | 2.74% | 0 | 0%
PFNA | 1 | 1.37% | 0 | 0%
PFUdA | 1 | 1.37% | 0 | 0%
Syn32 | 5 | 6.849% | 4 | 5.479%
Syn35 | 1 | 1.37% | 0 | 0%
Syn40 | 2 | 2.74% | 0 | 0%
Oak6 | 2 | 2.74% | 1 | 1.37%
Oak10 | 1 | 1.37% | 0 | 0%
Analysis of the nine compounds detecetd (> LOD) in the 73 method blanks

## S9 Summary Statistics
Compound | Number of Detections | Frequency Detected | Quantified | Frequency Quantified | No. of Counties detected in | Frequency detected in a county | Mean (ng/L) | Min (ng/L) | Max (ng/L) | Median (ng/L)
PFOA | 2188 | 94.19% | 1926 | 82.91% | 67 | 100% | 4.6302 | 0.51091 | 81.1647 | 3.3123
PFBS | 1520 | 65.43% | 1496 | 64.4% | 62 | 92.54% | 4.9929 | 0.013394 | 47.7802 | 3.9157
PFHxA | 1418 | 61.04% | 1417 | 61% | 55 | 82.09% | 6.3195 | 0.67965 | 180.078 | 4.4213
PFNA | 1260 | 54.24% | 909 | 39.13% | 64 | 95.52% | 2.2904 | 0.0031066 | 351.8461 | 1.4596
PFOS | 1237 | 53.25% | 1113 | 47.91% | 61 | 91.04% | 9.7102 | 0.024769 | 1135.2206 | 5.5245
PFHpA | 1227 | 52.82% | 1019 | 43.87% | 58 | 86.57% | 4.6993 | 0.56195 | 84.0376 | 3.7032
PFHxS | 1161 | 49.98% | 400 | 17.22% | 63 | 94.03% | 16.729 | 3.3629 | 364.7414 | 11.6766
PFDA | 756 | 32.54% | 373 | 16.06% | 60 | 89.55% | 2.3161 | 0.43834 | 27.1292 | 2.0075
Syn35 | 561 | 24.15% | 19 | 0.8179% | 50 | 74.63% | 5.6433 | 2.8767 | 24.363 | 4.5504
PFHxPA | 361 | 15.54% | 324 | 13.95% | 36 | 53.73% | 14.5553 | 0.88036 | 321.7029 | 9.7046
FBSA | 261 | 11.24% | 261 | 11.24% | 28 | 41.79% | 5.1237 | 0.53682 | 85.0067 | 4.6873
Syn32 | 208 | 8.954% | 141 | 6.07% | 14 | 20.9% | 0.75165 | 0.086735 | 7.0384 | 0.57029
PFPrS | 113 | 4.864% | 78 | 3.358% | 34 | 50.75% | 4.9168 | 1.4987 | 24.2823 | 3.7598
PFUdA | 104 | 4.477% | 88 | 3.788% | 28 | 41.79% | 3.216 | 0.32043 | 114.2575 | 1.7951
PFPeS | 70 | 3.013% | 11 | <1% | 24 | 35.82% | 28.9098 | 11.0847 | 57.5841 | 20.4074
4_2FTS | 69 | 2.97% | 1 | <1% | 17 | 25.37% | 0.73846 | 0.73846 | 0.73846 | 0.73846
PFDoA | 67 | 2.884% | 43 | 1.851% | 17 | 25.37% | 1.2073 | 0.044149 | 4.127 | 0.79043
PFECHS | 64 | 2.755% | 4 | <1% | 21 | 31.34% | 2.3516 | 0.069871 | 4.7892 | 2.2736
FHxSA | 53 | 2.282% | 38 | 1.636% | 18 | 26.87% | 18.8131 | 2.6882 | 320.2768 | 9.9234
Oak6 | 51 | 2.195% | 7 | <1% | 15 | 22.39% | 0.90588 | 0.013469 | 3.1802 | 0.68442
P4MOA | 38 | 1.636% | 5 | <1% | 9 | 13.43% | 3.8928 | 1.1925 | 11.6235 | 1.7088
Oak10 | 30 | 1.291% | 3 | <1% | 7 | 10.45% | 4.1499 | 2.9338 | 5.1735 | 4.3422
Syn45 | 19 | 0.8179% | 14 | 0.6027% | 7 | 10.45% | 8.6515 | 1.2621 | 39.4856 | 3.1803
NADONA | 17 | 0.7318% | 10 | <1% | 8 | 11.94% | 1.9331 | 0.29216 | 3.5219 | 1.98
Syn53 | 12 | 0.5166% | 1 | <1% | 6 | 8.955% | 4.944 | 4.944 | 4.944 | 4.944
Oak8 | 5 | <1% | 5 | <1% | 3 | 4.478% | 19.0779 | 7.3617 | 39.5534 | 12.2178
Syn72 | 3 | <1% | 3 | <1% | 3 | 4.478% | 3.2263 | 0.80198 | 4.6368 | 4.2402
6_6PFPi | 3 | <1% | 2 | <1% | 3 | 4.478% | 2.4551 | 0.60089 | 4.3093 | 2.4551
9Cl-PF3ONS | 2 | <1% | 1 | <1% | 2 | 2.985% | 4.41 | 4.41 | 4.41 | 4.41
11Cl-PF3OUDS | 2 | <1% | 1 | <1% | 2 | 2.985% | 4.5675 | 4.5675 | 4.5675 | 4.5675
PFNS | 1 | <1% | 1 | <1% | 1 | 1.493% | 5.3959 | 5.3959 | 5.3959 | 5.3959
Syn34 | 39 | 1.679% | NA | NA | 16 | 23.88% | NA | NA | NA | NA
Syn40 | 11 | <1% | NA | NA | 2 | 2.985% | NA | NA | NA | NA
∑PFAS | NA | NA | NA | NA | NA | NA | 28.5746 | 0.01367 | 3048.4243 | 13.4402

## S10 PFOA PFOS Mass Load
Category | Units | Influent | Effluent | Wet sludge | Total
Spill volume prior to study 2017- 2021 | Gallons | 445000000 | 970000000 | 2300000 | 1417300000
Spill volume post study 2022-2024 | Gallons | 273000000 | 30000000 | 700000 | 303700000
Concentration PFOA | ng/L | 11 | 8.4 | 1200
Concentration PFOS | ng/L | 35 | 31.8 | 11700
Mass of PFOA released between 2017 to 2022 | mg | 18500 | 30800 | 10400 | 59700
Mass of PFOA released between 2022 to 2024 | mg | 11400 | 1000 | 3200 | 15500
Mass of PFOS released between 2017-2022 | mg | 59000 | 116800 | 101400 | 277200
Mass of PFOS released between 2022-2024 | mg | 36200 | 3600 | 30900 | 70700
Influent cocnsidered raw sewage and untreated/partially treated wastewater spill reports.
Effluent considered treated wastewater spill reports. Wet sludge considered solids/sludge spill reports.

## S11 PFAS Hits by County
County | No. of Samples (n) | No. of unique PFAS detected in at least 1 Sample | Total No. of Hits | Hits per Sample by Coounty | Max ∑PFAS (ng/L) | Mean ∑PFAS (ng/L) | No. Samples > 4 ng/L PFOA | % Samples over 4 ng/L PFOA | No. Samples > 4 ng/L PFOS | % Samples over 4 ng/L PFOS
Alachua County | 80 | 19 | 524 | 6.55 | 410.6966 | 55.8884 | 48 | 60% | 49 | 61.25%
Baker County | 10 | 4 | 14 | 1.4 | NA | NA | 0 | 0% | 0 | 0%
Bay County | 41 | 15 | 183 | 4.4634 | 279.4184 | 16.1578 | 8 | 19.51% | 2 | 4.878%
Bradford County | 4 | 8 | 25 | 6.25 | 31.6379 | 19.675 | 2 | 50% | 1 | 25%
Brevard County | 88 | 17 | 505 | 5.7386 | 238.5347 | 50.0678 | 56 | 63.64% | 61 | 69.32%
Broward County | 63 | 19 | 461 | 7.3175 | 3048.4243 | 70.797 | 36 | 57.14% | 18 | 28.57%
Calhoun County | 6 | 9 | 18 | 3 | 15.011 | 6.051 | 2 | 33.33% | 0 | 0%
Charlotte County | 49 | 12 | 142 | 2.898 | 151.8709 | 15.1412 | 12 | 24.49% | 9 | 18.37%
Citrus county | 35 | 4 | 54 | 1.5429 | 15.2217 | 15.2217 | 1 | 2.857% | 1 | 2.857%
Clay County | 18 | 14 | 132 | 7.3333 | 140.5832 | 45.8372 | 15 | 83.33% | 14 | 77.78%
Collier County | 98 | 15 | 489 | 4.9898 | 88.2861 | 14.2304 | 23 | 23.47% | 10 | 10.2%
Columbia County | 14 | 16 | 23 | 1.6429 | 170.1732 | 25.9853 | 0 | 0% | 0 | 0%
DeSoto County | 8 | 9 | 48 | 6 | 28.9184 | 21.9002 | 6 | 75% | 6 | 75%
Dixie County | 14 | 4 | 24 | 1.7143 | 5.1245 | 3.2663 | 0 | 0% | 1 | 7.143%
Duval County | 59 | 16 | 305 | 5.1695 | 866.9856 | 61.5899 | 27 | 45.76% | 31 | 52.54%
Escambia County | 52 | 11 | 171 | 3.2885 | 118.0184 | 11.5744 | 14 | 26.92% | 7 | 13.46%
Flagler County | 26 | 10 | 64 | 2.4615 | 16.8839 | 8.7202 | 0 | 0% | 0 | 0%
Franklin County | 25 | 11 | 81 | 3.24 | 9.5245 | 4.4428 | 0 | 0% | 0 | 0%
Gadsden County | 6 | 14 | 25 | 4.1667 | 17.8344 | 10.0608 | 0 | 0% | 3 | 50%
Gilchrist County | 6 | 7 | 15 | 2.5 | 2.7243 | 1.3848 | 0 | 0% | 0 | 0%
Glades County | 42 | 12 | 226 | 5.381 | 18.8612 | 11.3826 | 2 | 4.762% | 3 | 7.143%
Gulf County | 28 | 10 | 73 | 2.6071 | 78.8043 | 10.1339 | 7 | 25% | 6 | 21.43%
Hamilton County | 6 | 8 | 14 | 2.3333 | 9.5976 | 2.6782 | 0 | 0% | 1 | 16.67%
Hardee County | 1 | 6 | 6 | 6 | 30.8772 | 30.8772 | 1 | 100% | 0 | 0%
Hendry County | 12 | 8 | 51 | 4.25 | 25.3893 | 11.511 | 1 | 8.333% | 1 | 8.333%
Hernando County | 10 | 9 | 35 | 3.5 | 23.0731 | 7.0546 | 1 | 10% | 2 | 20%
Highlands County | 25 | 16 | 150 | 6 | 60.0269 | 22.8067 | 13 | 52% | 17 | 68%
Hillsborough County | 89 | 22 | 697 | 7.8315 | 354.2187 | 41.8323 | 61 | 68.54% | 62 | 69.66%
Holmes County | 4 | 2 | 4 | 1 | 0.93717 | 0.76024 | 0 | 0% | 0 | 0%
Indian River County | 28 | 8 | 83 | 2.9643 | 12.0678 | 6.6264 | 7 | 25% | 6 | 21.43%
Jackson County | 11 | 9 | 21 | 1.9091 | 21.1786 | 5.063 | 2 | 18.18% | 1 | 9.091%
Jefferson County | 7 | 4 | 7 | 1 | 2.5414 | 1.3473 | 0 | 0% | 0 | 0%
Lafayette County | 7 | 4 | 8 | 1.1429 | 1.4716 | 1.0203 | 0 | 0% | 0 | 0%
Lake County | 42 | 17 | 245 | 5.8333 | 48.5569 | 16.5313 | 16 | 38.1% | 10 | 23.81%
Lee County | 50 | 21 | 377 | 7.54 | 141.3002 | 31.5284 | 28 | 56% | 26 | 52%
Leon County | 21 | 14 | 96 | 4.5714 | 42.4726 | 10.4571 | 2 | 9.524% | 3 | 14.29%
Levy County | 16 | 4 | 18 | 1.125 | NA | NA | 0 | 0% | 0 | 0%
Liberty County | 3 | 9 | 16 | 5.3333 | 18.8199 | 10.5216 | 2 | 66.67% | 0 | 0%
Madison County | 5 | 9 | 13 | 2.6 | 9.0021 | 5.123 | 0 | 0% | 0 | 0%
Manatee County | 43 | 12 | 183 | 4.2558 | 101.4482 | 20.5406 | 13 | 30.23% | 18 | 41.86%
Marion County | 29 | 14 | 120 | 4.1379 | 39.5108 | 11.9783 | 3 | 10.34% | 7 | 24.14%
Martin County | 41 | 8 | 108 | 2.6341 | 24.6043 | 7.6607 | 20 | 48.78% | 16 | 39.02%
Miami-Dade County | 104 | 17 | 695 | 6.6827 | 86.4168 | 24.2377 | 48 | 46.15% | 71 | 68.27%
Monroe County | 95 | 23 | 457 | 4.8105 | 225.7408 | 15.2593 | 7 | 7.368% | 49 | 51.58%
Nassau County | 42 | 15 | 149 | 3.5476 | 89.9235 | 15.6539 | 13 | 30.95% | 12 | 28.57%
Okaloosa County | 49 | 18 | 344 | 7.0204 | 184.5355 | 30.5217 | 10 | 20.41% | 39 | 79.59%
Okeechobee County | 12 | 6 | 60 | 5 | 20.7944 | 12.3046 | 3 | 25% | 0 | 0%
Orange County | 57 | 20 | 432 | 7.5789 | 132.5459 | 35.5566 | 49 | 85.96% | 36 | 63.16%
Osceola County | 26 | 20 | 218 | 8.3846 | 523.9776 | 55.4075 | 17 | 65.38% | 16 | 61.54%
Palm Beach County | 113 | 20 | 717 | 6.3451 | 464.8542 | 27.1987 | 43 | 38.05% | 36 | 31.86%
Pasco County | 32 | 12 | 156 | 4.875 | 76.2624 | 15.4293 | 15 | 46.88% | 1 | 3.125%
Pinellas County | 120 | 25 | 1083 | 9.025 | 499.6347 | 56.2078 | 84 | 70% | 100 | 83.33%
Polk County | 57 | 15 | 349 | 6.1228 | 97.1072 | 33.8798 | 43 | 75.44% | 18 | 31.58%
Putnam County | 17 | 8 | 49 | 2.8824 | 24.8067 | 7.0317 | 2 | 11.76% | 1 | 5.882%
Santa Rosa County | 36 | 20 | 107 | 2.9722 | 278.5607 | 24.2924 | 7 | 19.44% | 8 | 22.22%
Sarasota County | 91 | 20 | 731 | 8.033 | 114.5683 | 28.669 | 47 | 51.65% | 64 | 70.33%
Seminole County | 22 | 12 | 147 | 6.6818 | 120.6377 | 38.5553 | 20 | 90.91% | 5 | 22.73%
St. Johns County | 62 | 19 | 337 | 5.4355 | 311.1435 | 22.2111 | 22 | 35.48% | 30 | 48.39%
St. Lucie County | 21 | 13 | 127 | 6.0476 | 46.7756 | 19.4176 | 11 | 52.38% | 5 | 23.81%
Sumter County | 11 | 9 | 55 | 5 | 57.3273 | 23.3466 | 7 | 63.64% | 2 | 18.18%
Suwannee County | 9 | 6 | 23 | 2.5556 | 4.1672 | 2.0277 | 0 | 0% | 0 | 0%
Taylor County | 8 | 4 | 7 | 0.875 | 5.9841 | 2.5935 | 1 | 12.5% | 0 | 0%
Union County | 9 | 9 | 29 | 3.2222 | 22.3434 | 8.6161 | 1 | 11.11% | 2 | 22.22%
Volusia County | 58 | 15 | 241 | 4.1552 | 97.6188 | 19.0632 | 30 | 51.72% | 23 | 39.66%
Wakulla County | 24 | 12 | 66 | 2.75 | 18.3833 | 5.782 | 0 | 0% | 3 | 12.5%
Walton County | 18 | 12 | 52 | 2.8889 | 28.915 | 6.1937 | 1 | 5.556% | 2 | 11.11%
Washington County | 8 | 4 | 8 | 1 | 1.9151 | 1.4735 | 0 | 0% | 0 | 0%